## 零件编码及名称
总成序号 | assembly name | assembly picture | picture | No. | code | Chinese description | English description | QTY | Remark | К ЗАКАЗУ ШТ
1 | ZT1P79MP缸头缸头盖分总成(长轴距) |  |  | 1-1 |  | ZT1P79MP气缸头盖分部件（长轴距版） | ZT1P79MP cylinder head cover parts (long wheelbase version) | 1
|  |  |  | 1-2 |  | ZT1P79MP气缸头分总成 | ZT1P79MP cylinder head sub-assembly | 1 | The ZT1P79MP cylinder block and cylinder head gasket needs to be replaced every time it is disassembled or assembled.
1-1 | ZT1P79MP气缸头盖分部件（长轴距版） |  |  | 1-1-1 | 4050771-007000 | ZT1P77MP气缸头盖部装组件（长轴距版） | ZT1P77MP cylinder head cover assembly (long wheelbase version) | 1
|  |  |  | 1-1-2 | 1251112-002093 | M6×30六角法兰面螺栓（环保彩锌） | GB16674 M6×30 Hexagon flange bolts (9.8 grade/environmental color Zinc) | 6
|  |  |  | 1-1-3 | 1276400-041000 | ZT350T－D发动机缸盖线束支架 | ZT350T-D engine cylinder head harness bracket | 1
1-1-4
1-1-5
1-1-6
1-1-7
1-1-8
1-1-9
1-1-1 | ZT1P77MP气缸头盖部装组件（长轴距版） |  |  | 1-1-1-1 | 4050771-003000 | ZT1P77MP气缸头盖分组件 | ZT1P77MP cylinder head cover sub-assembly | 1
|  |  |  | 1-1-1-2 | 1051671-003000 | ZT1P77MP气缸头盖迷宫盖板垫片 | ZT1P77MP cylinder head cover labyrinth cover gasket | 1
|  |  |  | 1-1-1-3 | 1051371-005000 | ZT1P77MP气缸头盖迷宫盖板 | ZT1P77MP cylinder head cover labyrinth cover | 1
|  |  |  | 1-1-1-4 | 1251100-067093 | M6×10顶销螺栓（环保彩锌） | M6×10 top pin bolt (environmentally friendly zinc) | 5
|  |  |  | 1-1-1-5 | 1051470-005000 | ZT1P72MN气缸头盖橡胶垫圈 | ZT1P72MN cylinder head cover rubber gasket | 1
1-1-1-6
1-1-1-7
1-1-1-8
1-1-1-9
1-2 | ZT1P79MP气缸头分总成 |  |  | 1-2-1 | 4050676-005000 | ZT1P79MP气缸头部装分部件－售后 | ZT1P79MP cylinder head assembly parts - after-sales | 1
|  |  |  | 1-2-2 | 1251500-041000 | 10.3×20×2垫片 | 10.3×20×2 gasket | 4
|  |  |  | 1-2-3 | 1251300-077094 | M10×1.25六角法兰面螺母（10级/氧化黑） | M10×1.25 hexagonal flange nut (grade 10/black oxide) | 4
|  |  |  | 1-2-4 | 1251112-024000 | M8×1×117六角法兰面螺栓（10.9级/氧化黑） | M8×1×117 hexagonal flange bolt (grade 10.9/black oxide) | 2
|  |  |  | 1-2-5 | 1051676-001000 | ZT1P79MP缸体缸头垫片 | ZT1P79MP cylinder head gasket | 1 | The ZT1P79MP cylinder head gasket needs to be replaced every time it is disassembled or assembled.
|  |  |  | 1-2-6 | 1051301-052000 | 定位销12×20 | Locking pin 12×20 | 2
1-2-7
1-2-8
1-2-9
1-2-1 | ZT1P79MP气缸头部装分部件 |  |  | 1-2-1-1 | 4050676-006000 | ZT1P79MP气缸头部装组件－售后 | ZT1P79MP Cylinder Head Assembly - After-Sales | 1 | The ZT1P79MP cylinder head gasket needs to be replaced every time it is disassembled or assembled.
|  |  |  | 1-2-1-2 | 1050970-004000 | LMAR8A－9火花塞 | LMAR8A-9 spark plug | 1
|  |  |  | 1-2-1-3 | 1050154-020000 | Φ8.85气门间隙调整垫 | φ 8.85 valve clearance adjusting pad | 4 | The table in the picture shows all sizes (thickness ranges from 2.10-2.50mm in increments of 0.02mm). Please note the required specifications when purchasing, otherwise they will be shipped randomly. All specifications are priced the same, and the unit price only corresponds to one of the specifications, not the cumulative price of all specifications in the table above.
|  |  |  | 1-2-1-4 | 1050176-010000 | ZT1P79MP进气摇臂分部件（NTN） | ZT1P79MP intake rocker arm sub-assembly (NTN) | 1
|  |  |  | 1-2-1-5 | 1050176-009000 | ZT1P77MP排气摇臂分部件（NTN/DLC） | ZT1P77MP exhaust rocker arm sub-assembly (NTN/DLC) | 1
|  |  |  | 1-2-1-6 | 1050171-003000 | ZT1P77MP进排气摇臂轴 | ZT1P77MP intake and exhaust rocker shaft | 2
|  |  |  | 1-2-1-7 | 1050171-014000 | ZT1P77MP摇臂限位块（分体式）－B | ZT1P77MP rocker arm limit block (split type)-B | 2
|  |  |  | 1-2-1-8 | 1051468-022000 | φ11.11×φ1.78氟胶O型圈 | φ11.11×φ1.78 Fluorine rubber O-ring | 1
|  |  |  | 1-2-1-9 | 1050176-002000 | ZT1P79MP减压凸轮轴分部件 | ZT1P79MP decompression camshaft sub-assembly | 1 | Due to the change of engine structure, you must purchase "1050170-001000 ZT1P72MN timing driven sprocket" when purchasing this part
|  |  |  | 1-2-1-10 | 1051376-001000 | ZT1P79MP凸轮轴轴承压板 | ZT1P79MP camshaft bearing pressure plate | 1
|  |  |  | 1-2-1-11 | 1051370-006000 | ZT1P72MN气缸头压板 | ZT1P72MN cylinder head pressure plate | 1
|  |  |  | 1-2-1-12 | 1251100-067093 | M6×10顶销螺栓（环保彩锌） | M6×10 top pin bolt (color Zinc) | 4 | The 4 threads on the cylinder head rocker arm base need to be tightened with thread glue
|  |  |  | 1-2-1-13 | 1251112-001093 | M6×16六角法兰面螺栓（环保彩锌） | GB16674 M6×16 Hexagon flange bolts (9.8 grade/environmental color Zinc) | 2
|  |  |  | 1-2-1-14 | 1251513-001019 | 6.3×12×1.6铜垫片 | 6.3×12×1.6 copper gasket | 1
|  |  |  | 1-2-1-15 | 1051454-009000 | 9×2三元乙丙胶O型圈 | 9×2 EPDM O-ring | 1
|  |  |  | 1-2-1-16 | 1050954-003000 | 水油共用传感器 | communal sensor of water and oil | 1
|  |  |  | 1-2-1-17 | 1251201-015094 | GB70.1M5×15－5#内六角圆柱头螺钉（10.9级/氧化黑） | internal hexagonal round screw | 2
|  |  |  | 1-2-1-18 | 1251112-036093 | M7×16全螺纹枢轴螺栓（10.9级/环保彩锌） | M7×16 fully threaded pivot bolt (10.9 grade/environmentally friendly zinc) | 1
1-2-1-1 | ZT1P79MP气缸头部装组件 |  |  | 1-2-1-1-1 | 4050676-007000 | ZT1P79MP气缸头压装组件－售后 | ZT1P79MP cylinder head press-fit assembly - after-sales | 1 | The cylinder head is pressed with seat rings, guide tubes, oil plugs and other parts that need to be pressed.
|  |  |  | 1-2-1-1-2 | 1051553-001000 | φ5.0气门杆径油封 | Φ5.0 valve stem diameter oil seal | 4 | Please make sure you are capable of assembling it yourself before placing an order.
|  |  |  | 1-2-1-1-3 | 1050171-005000 | ZT1P77MP排气门 | ZT1P77MP row | 2 | Please make sure you are able to assemble it yourself before placing an order. Umbrella section diameter 25mm
|  |  |  | 1-2-1-1-4 | 1050176-001000 | ZT1P79MP进气门 | ZT1P79MP intake valve | 2 | Please make sure you are able to assemble it yourself before placing an order. Umbrella section diameter 30mm
|  |  |  | 1-2-1-1-5 | 1050176-005000 | ZT1P79MP气门外弹簧 | ZT1P79MP valve outer spring | 4 | Please make sure you are capable of assembling it yourself before placing an order.
|  |  |  | 1-2-1-1-6 | 1050176-006000 | ZT1P79MP气门内弹簧 | ZT1P79MP valve inner spring | 4 | Please make sure you are capable of assembling it yourself before placing an order.
|  |  |  | 1-2-1-1-7 | 1051371-004000 | φ17.2×φ25×1气门弹簧底座 | φ17.2×φ25×1 valve spring base | 4 | Please make sure you are capable of assembling it yourself before placing an order.
|  |  |  | 1-2-1-1-8 | 1050171-011000 | ZT1P77MP气门弹簧承盘 | ZT1P77MP valve spring retainer | 4 | Please make sure you are capable of assembling it yourself before placing an order.
|  |  |  | 1-2-1-1-9 | 1050168-016000 | ZT1P58MJ气门锁夹 | ZT1P58MJ valve lock clip | 8 | Please make sure you are capable of assembling it yourself before placing an order.
|  |  |  | 1-2-1-1-10 | 1251111-011000 | AYM8－M8×38双头10.9级螺柱（环保彩锌） | AYM8-M8×38 double head 10.9 studs bolts(environmental color Zinc) | 2 | Please make sure you are capable of assembling it yourself before placing an order.
1-2-1-1-11
1-2-1-1-12
2 | ZT1P79MP气缸活塞分总成 |  |  | 2-1 | 1051671-005000 | ZT1P77MP气缸体箱体垫片B | ZT1P77MP Cylinder block gasket B | 1
|  |  |  | 2-2 | 1051976-006000 | ZT1P79MP水泵盖出水管 | ZT1P79MP Water pump cover outlet pipe | 1
|  |  |  | 2-3 | 1274200-090000 | ZT310水管抱箍（φ26） | ZT310 Water pipe clamp (φ26) | 2
|  |  |  | 2-4 | 1051470-012000 | φ20.7×φ1.9三元乙丙胶O型圈 | φ20.7×φ1.9 EPDM O-ring | 1
|  |  |  | 2-5 | 1051976-001000 | ZT1P79MP气缸进水管接头 | ZT1P77MP cylinder inlet pipe joint | 1
|  |  |  | 2-6 | 1251112-001093 | GB16674M6×16六角法兰面螺栓（9.8级/环保彩锌） | GB16674M6×16 hexagonal flange bolt (9.8 grade/environmentally friendly zinc) | 2
|  |  |  | 2-7 | 4050576-003000 | ZT1P79MP气缸活塞部装组件－售后 | ZT1P79MP cylinder piston assembly - after-sales | 1
2-8
2-9
2-4 | ZT1P79MP气缸活塞部装组件 |  |  | 2-4-1 | 4050576-001000 | ZT1P79MP气缸体 | ZT1P79MP cylinder block | 1 | Note: Cylinders and pistons are divided into three groups: A, B, and C. To ensure the appropriate cylinder clearance, cylinders and pistons must use the same group. If you only replace the cylinder or piston, please purchase the group corresponding to the original engine cylinder or piston. Please indicate the cylinder and piston group when placing an order, or consult our sales staff. Inconsistent cylinder and piston groups may cause serious damage to the engine.
|  |  |  | 2-4-2 | 1251513-001019 | φ6.3×φ12×1.6铜垫片 | φ6.3×φ12×1.6 copper gasket | 1
|  |  |  | 2-4-3 | 1251112-001093 | GB16674M6×16六角法兰面螺栓（9.8级/环保彩锌） | GB16674M6×16 hexagonal flange bolt (9.8 grade/environmentally friendly zinc) | 1
|  |  |  | 2-4-4 | 1051176-005000 | ZT1P79MP活塞部装组件－售后 | ZT1P79MP piston sub-assembly - after-sales | 1 | Note: Cylinders and pistons are divided into three groups: A, B, and C. To ensure the appropriate cylinder clearance, cylinders and pistons must use the same group. If you only replace the cylinder or piston, please purchase the group corresponding to the original engine cylinder or piston. Please indicate the cylinder and piston group when placing an order, or consult our sales staff. Inconsistent cylinder and piston groups may cause serious damage to the engine.
2-4-5
2-4-6
2-4-7
2-4-8
2-4-9
2-5 | ZT1P77MP活塞部装组件 |  |  | 2-5-1 | 1050476-004000 | ZT1P79MP活塞 | ZT1P79MP piston | 1 | Note: Cylinders and pistons are divided into three groups: A, B, and C. To ensure the appropriate cylinder clearance, cylinders and pistons must use the same group. If you only replace the cylinder or piston, please purchase the group corresponding to the original engine cylinder or piston. Please indicate the cylinder and piston group when placing an order, or consult our sales staff. Inconsistent cylinder and piston groups may cause serious damage to the engine.
|  |  |  | 2-5-2 | 1050476-005000 | 18.5×45×11.5活塞销 | 18.5×45×11.5 Piston Pin | 1
|  |  |  | 2-5-3 | 1050476-009000 | 21×1.2活塞销挡圈 | 21×1.2 piston pin retaining ring | 2
|  |  |  | 2-5-4 | 1050476-006000 | ZT1P79MP第一道气环 | ZT1P79MP first air ring | 1 | The gaps of the three rings must be evenly spaced
|  |  |  | 2-5-5 | 1050476-007000 | ZT1P79MP第二道气环 | ZT1P79MP second air ring | 1
|  |  |  | 2-5-6 | 1050476-008000 | ZT1P79MP油环组合 | ZT1P79MP oil ring combination | 1
2-5-7
2-5-8
2-5-9
3 | ZT1P79MP无级变速分总成 |  |  | 3-1 |  | ZT1P79MP无级变速分总成 | ZT1P79MP continuously variable transmission sub-assembly | 1
3-2
3-3
3-4
3-5
3-6
3-7
3-8
3-9
3-1 | ZT1P79MP无级变速离合器分总成 |  |  | 3-1-1 | 1050771-001000 | ZT1P77MP主动轮分部件 | ZT1P77MP drive wheel parts | 1
|  |  |  | 3-1-2 | 1050776-002000 | ZT1P79MP从动轮分部件 | ZT1P79MP driven wheel sub-assembly | 1
|  |  |  | 3-1-3 | 1050771-003000 | ZT1P77MP V形传动带 | ZT1P77MP V-belt | 1
|  |  |  | 3-1-4 | 1251300-097000 | M18×1六角法兰面螺母（10级/环保彩锌） | M18×1 Hexagon Flange Nuts (Grade 10/Environmental Color Zinc) | 1
|  |  |  | 3-1-5 | 1051471-003000 | φ26×φ2氟胶O型圈 | φ26×φ2 Fluoropolymer O-ring | 2
|  |  |  | 3-1-6 | 1251311-005093 | M14×1六角法兰面螺母（10级/环保彩锌） | M14×1 hexagonal flange nut (10 grade/green color Zinc) | 1
|  |  |  | 3-1-7 | 1050770-004000 | φ14.5×φ25×16 从动轮衬套 | Φ14.5×φ25×16 driven wheel bushing | 1 | Grease the O ring during installation
|  |  |  | 3-1-8 | 1251700-162000 | φ18.5×φ30×19.1 主动轮衬套 | φ18.5×φ30×19.1 driving wheel bushing | 1
|  |  |  | 3-1-9 | 1251500-122093 | φ23.2×φ40×2.25垫圈 | φ23.2×φ40×2.25 washer | 1
|  |  |  | 3-1-10 | 1051471-005000 | φ21.2×φ1.8氟胶O型圈 | φ21.2×φ1.8 Fluorine rubber O-ring | 2
3-1-11
3-1-12
3-1-1 | ZT1P77MP主动轮分部件 |  |  | 3-1-1-1 | 1050671-002000 | ZT1P77MP主固定盘 | ZT1P77MP main fixed disk | 1
|  |  |  | 3-1-1-2 | 1050671-003000 | ZT1P77MP主动轮轴套 | ZT1P77MP drive wheel bushing | 1
|  |  |  | 3-1-1-3 | 1050671-004000 | ZT1P77MP主滑动轮分组件 | ZT1P77MP main sliding wheel sub-assembly | 1
|  |  |  | 3-1-1-4 | 1050671-007000 | ZT1P77MP缓冲滑块 | ZT1P77MP buffer slider | 4
|  |  |  | 3-1-1-5 | 1050671-006000 | ZT1P77MP斜坡板 | ZT1P77MP Ramp Board | 1
|  |  |  | 3-1-1-6 | 1050671-005000 | ZT1P77MP离心滚柱 | ZT1P77MP centrifugal roller | 8
3-1-1-7
3-1-1-8
3-1-1-9
3-1-2 | ZT1P79MP从动轮分部件 |  |  | 3-1-2-1 | 1050676-001000 | ZT1P79MP从动轮分部件（不含外罩） | ZT1P79MP driven wheel sub-components (without cover) | 1
|  |  |  | 3-1-2-2 | 1050776-003000 | ZT1P79MP从动轮蹄块组件 | ZT1P77MP driven wheel shoe assembly | 1 | aftermarket part
|  |  |  | 3-1-2-3 | 1050776-004000 | ZT1P79MP从动轮外套 | ZT1P79MP driven wheel outer cover | 1
3-1-2-4
3-1-2-5
3-1-2-6
3-1-2-7
3-1-2-8
3-1-2-9
4 | ZT1P79MP曲轴平衡轴分总成 |  |  | 4-1 |  | ZT1P79MP曲轴平衡轴分总成 | ZT1P77MP crankshaft balancer shaft sub-assembly | 1
4-2
4-3
4-4
4-5
4-6
4-7
4-8
4-9
4-1 | ZT1P79MP曲轴平衡轴分总成 |  |  | 4-1-1 | 1050576-002000 | ZT1P79MP平衡轴部装组件 | ZT1P79MP balance shaft assembly | 1
|  |  |  | 4-1-2 | 1050476-010000 | ZT1P79MP曲轴连杆部装组件 | ZT1P79MP crankshaft connecting rod assembly | 1
|  |  |  | 4-1-3 | 1050470-016000 | 5×5.7×16半圆键 | 5×5.7×16 half-round key | 1
4-1-4
4-1-5
4-1-6
4-1-7
4-1-8
4-1-9
5 | ZT1P79MP左右曲轴箱分总成（长轴距版） |  |  | 5-1 |  | ZT1P79MP左曲轴箱分总成（长轴距） | ZT1P79MP left crankcase sub-assembly (long wheelbase) | 1
|  |  |  | 5-2 |  | ZT1P79MP右曲轴箱分总成 | ZT1P79MP right crankcase sub-assembly | 1
|  |  |  | 5-3 |  | ZT1P79MP齿轮箱盖分总成 | ZT1P79MP gearbox cover sub-assembly | 1
5-4
5-5
5-6
5-7
5-8
5-9
5-1 | ZT1P79MP左曲轴箱分总成（长轴距） |  |  | 5-1-1 | 4050176-007000 | ZT1P79MP左曲轴箱部装组件（长轴距） | ZT1P79MP left crankcase assembly (long wheelbase) | 1 | Includes bearings, hanging. the press assembly parts of the fine filter and other parts, the purchase of this part needs to provide ID photo, driving license photo, and the engine code of the motorcycle. When replacing the part and reassembling, glue should be applied to the joint surface of the crankcase.
|  |  |  | 5-1-2 | 1270300-273000 | φ8线夹（L=73) | φ8 wire clamp (L=73) | 1
|  |  |  | 5-1-3 | 1250104-006097 | GB16674M6×12（镀铬/HH） | GB16674M6×12 (chrome-plated/HH) | 1
|  |  |  | 5-1-4 | 1251100-275000 | M6×75内外六角法兰面螺栓（9.8级/锌镍合金） | M6×75 inner and outer hexagonal flange bolts (9.8 grade/zinc-nickel alloy) | 6
|  |  |  | 5-1-5 | 1251401-001000 | Φ8×14空心定位销 | Φ8×14 hollow locating pin | 2
|  |  |  | 5-1-6 | 1251100-433093 | M7×78六角法兰面螺栓（10.9级/环保彩锌） | M7×78 hexagonal flange bolts (10.9 grade/environmentally friendly colored zinc) | 2
5-1-7
5-1-8
5-1-9
5-1-1 | ZT1P79MP左曲轴箱部装分部件（长轴距） |  |  | 5-1-1-1 | 4050176-008000 | ZT1P79MP左曲轴箱压装组件（长轴距）－售后 | ZT1P79MP left crankcase press assembly (long wheelbase) - after-sales | 1 | Includes bearings, hanging. the press assembly parts of the fine filter and other parts, the purchase of this part needs to provide ID photo, driving license photo, and the engine code of the motorcycle. When replacing the part and reassembling, glue should be applied to the joint surface of the crankcase.
|  |  |  | 5-1-1-2 | 1051371-016000 | φ12.2×φ20×35.3上吊挂衬套 | φ12.2×φ20×35.3 upper hanging bushing | 1
|  |  |  | 5-1-1-3 | 1051468-020000 | φ15.3×φ2.2丁腈胶O型圈 | φ15.3×φ2.2 nitrile rubber O-ring | 2
|  |  |  | 5-1-1-4 | 1051468-023000 | φ23×φ2丁腈胶O型圈 | φ23×φ2 nitrile rubber O-ring | 1
|  |  |  | 5-1-1-5 | 1251300-053000 | M14×1.5加油口螺帽 | M14×1.5 oil filler nut | 1
|  |  |  | 5-1-1-6 | 1051453-002000 | 13.8×2.5丙烯酸酯胶O型圈 | 13.8×2.5 acrylic rubber O-ring | 1
|  |  |  | 5-1-1-7 | 1251111-009000 | YM10×1.25－M10×1.25×190双头螺柱 | YM10×1.25-M10×1.25×190 stud | 2
|  |  |  | 5-1-1-8 | 1251100-166000 | ZT1P58MJ主支架复位弹簧柱 | ZT1P58MJ main bracket return spring column | 1
|  |  |  | 5-1-1-9 | 1251100-066093 | M12×1.5×15外六角法兰面放油螺栓（9.8级/环保彩锌） | M12×1.5×15 hexagonal flange oil drain bolt (9.8 Grade/environmentally friendly zinc) | 1
|  |  |  | 5-1-1-10 | 1244100-033000 | 组合密封垫12×φ20×2 | Combined sealing gasket 12×φ20×2 | 1
|  |  |  | 5-1-1-11 | 1251100-299000 | M10×1.25×10油堵螺栓 | M10×1.25×10 oil plug bolt | 2
|  |  |  | 5-1-1-12 | 1051468-022000 | φ11.11×φ1.78氟胶O型圈 | φ11.11×φ1.78 fluorine rubber O-ring | 2
|  |  |  | 5-1-1-13 | 1251513-012019 | 8.3×16×1.5铜垫片 | 8.3×16×1.5 copper gasket | 1
|  |  |  | 5-1-1-14 | 1251100-123093 | 非标螺栓M8×25（环保彩） | Non-standard bolt M8×25 (environmentally friendly color) | 1
|  |  |  | 5-1-1-15 | 1050870-010000 | 53×50.5梯形粗滤器 | 53×50.5 trapezoidal coarse filter | 1
|  |  |  | 5-1-1-16 | 1050870-008000 | ZT1P72MN泄压阀分组件 | ZT1P72MN pressure relief valve sub-assembly | 1
|  |  |  | 5-1-1-17 | 1051454-025000 | 9.8×2.4氢化丁腈胶O型圈 | 9.8×2.4 hydrogenated nitrile rubber O-ring | 2
|  |  |  | 5-1-1-18 | 1050861-011000 | M10×1油压开关（15Kpa) | M10×1 oil pressure switch (15Kpa) | 1
|  |  |  | 5-1-1-19 | 1251100-327094 | M20×1.5六角中空14双头螺栓（9.8级/氧化黑） | M20×1.5 hexagonal hollow 14 stud bolt (grade 9.8/oxidized black) | 1
|  |  |  | 5-1-1-20 | 1050871-006000 | ZT1P77MP精滤密封组件(纸盒包装)－B | ZT1P77MP fine filter sealing assembly | 1
5-1-1-21
5-1-1-22
5-1-1-23
5-1-1-24
5-1-1-25
5-1-1-26
5-1-1-27
5-1-1-1 | ZT1P79MP左曲轴箱压装组件（长轴距） |  |  | 5-1-1-1-1 | 4050176-006000 | ZT1P79MP左曲轴箱（长轴距） | ZT1P79MP left crankcase (long wheelbase) | 1 | 箱体分为A、B组别，需要与轴瓦A、B组别进行配对使用，A组别的箱体需搭配A组别的轴瓦，不能混用。务必确认有能力自行装配再下单。
|  |  |  | 5-1-1-1-2 | 4050976-001000 | ZT1P79MP喷油嘴(油孔1.5) | ZT1P79MP oil injection nozzle (oil hole 1.5) | 1 | Make sure you have the ability to assemble before placing orders.
|  |  |  | 5-1-1-1-3 | 1250601-166000 | GB276－6304－P5C3深沟球轴承（S） |  | 1 | Make sure you have the ability to assemble before placing orders.
|  |  |  | 5-1-1-1-4 | 1050876-003000 | ZT1P79MP左箱轴瓦φ40×φ44×16.5 | ZT1P79MP left case bearing φ40×φ44×16.5 | 2 | 轴瓦分为A、B组别，A组别为棕色，B组别为绿色，需要与箱体的A、B组别进行配对使用，A组别的箱体需搭配A组别的轴瓦，不能混用。务必确认有能力自行装配再下单。
|  |  |  | 5-1-1-1-5 | 1051570-002000 | FB35×66×7氟胶油封 | FB35×66×7 fluororubber oil seal | 1 | Make sure you have the ability to assemble before placing orders.
|  |  |  | 5-1-1-1-6 | 1051370-002000 | φ10×φ15×47.5主支架衬套 | φ10×φ15×47.5 main bracket bushing | 1 | Make sure you have the ability to assemble before placing orders.
|  |  |  | 5-1-1-1-7 | 1250601-088000 | GB276－6204/P5C3深沟球轴承（CN/氮化） | GB276-6204/P5C3 deep groove ball bearing (CN/nitriding) | 1 | Make sure you have the ability to assemble before placing orders.
|  |  |  | 5-1-1-1-8 | 1250601-168000 | GB276-62/22-P5C3深沟球轴承（T） | GB276-62/22-P5C3 deep groove ball bearing (T) | 1 | Make sure you have the ability to assemble before placing orders.
|  |  |  | 5-1-1-1-9 | 1250601-136000 | GB276－6006－2RD/P5C3深沟球轴承 | GB276-6006-2RD/P5C3 deep groove ball bearing | 1 | Make sure you have the ability to assemble before placing orders.
|  |  |  | 5-1-1-1-10 | 1051371-021092 | φ10×φ25×22减震吊孔衬套(镀锌） | φ10×φ25×22 shock-absorbing hanging hole bushing (galvanized) | 1 | Make sure you have the ability to assemble before placing orders.
|  |  |  | 5-1-1-1-11 | 1051970-001000 | ZT1P58MJ气缸头盖空气平衡管 | ZT1P58MJ cylinder head cover air balance pipe | 1 | Not sold separately
|  |  |  | 5-1-1-1-12 | 1250900-340000 | GB893.1孔用弹性挡圈φ68 | GB893.1 hole elastic retaining ring φ68 | 1
|  |  |  | 5-1-1-1-13 | 1051571-002000 | FB38×56×7氟胶油封 | FB38×56×7 fluororubber oil seal | 1 | Make sure you have the ability to assemble before placing orders.
|  |  |  | 5-1-1-1-14 | 1250509-005000 | GB893.1孔用弹性挡圈φ55 | GB893.1 hole elastic retaining ring φ55 | 1
|  |  |  | 5-1-1-1-15 | 1051171-001000 | ZT1P77MP上吊挂衬套压装组件 | ZT1P77MP upper hanging bushing press-fit assembly | 1 | Make sure you have the ability to assemble before placing orders.
5-1-1-1-16
5-1-1-1-17
5-1-1-1-18
5-2 | ZT1P79MP右曲轴箱分总成 |  |  | 5-2-1 | 4050276-004000 | ZT1P79MP右曲轴箱部装组件 | ZT1P79MP right crankcase sub-assembly | 1 | When replacing the part, apply glue to the joint surface of the crankcase.
|  |  |  | 5-2-2 | 1251100-275000 | M6×75内外六角法兰面螺栓（9.8级/锌镍合金） | M6×75 internal and external hexagonal flange bolts (9.8 grade/zinc-nickel alloy) | 4
|  |  |  | 5-2-3 | 1276200-043000 | φ6线夹（L=57) | φ6 wire clamp (L=57) | 1
|  |  |  | 5-2-4 | 1251100-433093 | M7×78六角法兰面螺栓（10.9级/环保彩锌） | M7×78 hexagonal flange bolts (10.9 grade/environmentally friendly colored zinc) | 1
5-2-5
5-2-6
5-2-7
5-2-8
5-2-9
5-2-1 | ZT1P79MP右曲轴箱部装分部件 |  |  | 5-2-1-1 | 4050276-005000 | ZT1P79MP右曲轴箱压装组件－售后 | ZT1P79MP right crankcase press assembly - after-sales | 1 | Including bearing, bearing shell and other pressing parts.
|  |  |  | 5-2-1-2 | 1051371-016000 | φ12.2×φ20×35.3上吊挂衬套 | φ12.2×φ20×35.3 upper hanging bushing | 1
|  |  |  | 5-2-1-3 | 1051468-020000 | φ15.3×φ2.2丁腈胶O型圈 | φ15.3×φ2.2 nitrile rubber O-ring | 2
|  |  |  | 5-2-1-4 | 1051468-023000 | φ23×φ2丁腈胶O型圈 | φ23×φ2 nitrile rubber O-ring | 1
|  |  |  | 5-2-1-5 | 1251111-009000 | YM10×1.25－M10×1.25×190双头螺柱 | YM10×1.25－M10×1.25×190 stud | 2
|  |  |  | 5-2-1-6 | 1251100-299000 | M10×1.25×10油堵螺栓 | M10×1.25×10 oil plug bolt | 1
|  |  |  | 5-2-1-7 | 1051468-022000 | φ11.11×φ1.78氟胶O型圈 | φ11.11×φ1.78 fluoro rubber O-ring | 1
|  |  |  | 5-2-1-8 | 1051370-004000 | ZT1P72MN导向条压板 | ZT1P72MN guide bar pressure plate | 1
|  |  |  | 5-2-1-9 | 1251100-067093 | M6×10顶销螺栓（环保彩锌） | M6×10 top pin bolt (environmentally friendly zinc color) | 1
|  |  |  | 5-2-1-10 | 1051270-001000 | ZT1P72MN张紧条 | ZT1P72MN tensioning strip | 1
|  |  |  | 5-2-1-11 | 1251100-165000 | M6×16－13.8×8.7枢轴螺栓 | M6×16－13.8×8.7 pivot bolt | 1
|  |  |  | 5-2-1-12 | 1050870-010000 | 53×50.5梯形粗滤器 | 53×50.5 trapezoidal coarse filter | 1
|  |  |  | 5-2-1-13 | 1051301-052000 | 定位销12×20 | locating pin 12×20 | 2
5-2-1-14
5-2-1-15
5-2-1-16
5-2-1-17
5-2-1-18
5-2-1-1 | ZT1P79MP右曲轴箱压装组件 |  |  | 5-2-1-1-1 | 4050276-003000 | ZT1P79MP右曲轴箱 | ZT1P79MP right crankcase | 1 | 箱体分为A、B组别，需要与轴瓦A、B组别进行配对使用，A组别的箱体需搭配A组别的轴瓦，不能混用。务必确认有能力自行装配再下单。
|  |  |  | 5-2-1-1-2 | 1050876-002000 | ZT1P79MP右箱轴瓦φ40×φ44×16.5 | ZT1P79MP right crankcase bearing φ40×φ44×16.5 | 2 | 轴瓦分为A、B组别，A组别为棕色，B组别为绿色，需要与箱体的A、B组别进行配对使用，A组别的箱体需搭配A组别的轴瓦，不能混用。务必确认有能力自行装配再下单。
|  |  |  | 5-2-1-1-3 | 1250601-166000 | GB276－6304－P5C3深沟球轴承（S） |  | 1 | Make sure you have the ability to assemble before placing orders.
|  |  |  | 5-2-1-1-4 | 1051370-001000 | φ10×φ15×28.2主支架衬套 | φ10×φ15×28.2 main bracket bushing | 1 | Make sure you have the ability to assemble before placing orders.
|  |  |  | 5-2-1-1-5 | 1051171-001000 | ZT1P77MP上吊挂衬套压装组件 | ZT1P77MP upper suspension bushing press-fit assembly | 1 | Make sure you have the ability to assemble before placing orders.
5-2-1-1-6
5-2-1-1-7
5-2-1-1-8
5-2-1-1-9
5-3 | ZT1P79MP齿轮箱盖分总成 |  |  | 5-3-1 | 4051076-003000 | ZT1P79MP齿轮箱盖部装组件B | ZT1P79MP gearbox cover sub-assembly B | 1
|  |  |  | 5-3-2 | 1050276-002000 | ZT1P79MP输出轴 | ZT1P79MP double gear assembly | 1
|  |  |  | 5-3-3 | 1250505-016000 | GB894.1轴用弹性挡圈φ29×1.5 | GB16674M8×40 (environmental color Zinc) | 1
|  |  |  | 5-3-4 | 1050376-001000 | ZT1P79MP输出齿轮 | ZT1P72MN gear box cover gasket | 1
|  |  |  | 5-3-5 | 1251401-003000 | φ10×14空心定位销 | dowel pin, φ10×14 | 2
|  |  |  | 5-3-6 | 1051670-004000 | ZT1P72MN齿轮箱盖垫片 | GB5789M6×12 (environmental color) | 1
|  |  |  | 5-3-7 | 1250101-069093 | GB16674M8×40（环保彩锌） | ZT1P77MP drive shaft bearing pressure plate | 6
|  |  |  | 5-3-8 | 1050376-008000 | ZT1P79MP双联齿轮压装组件B |  | 1
5-3-9
5-3-1 | ZT1P79MP齿轮箱盖部装组件 |  |  | 5-3-1-1 | 1051176-006000 | ZT1P79MP齿轮箱盖压装组件B－售后 | ZT1P79MP gearbox cover press assembly B - after-sales service | 1
|  |  |  | 5-3-1-2 | 1051371-013000 | ZT1P77MP驱动轴轴承压板 | ZT1P77MP drive shaft bearing pressure plate | 1
|  |  |  | 5-3-1-3 | 1250105-136093 | GB5789M6×12（环保彩） | GB5789M6×12 (environmentally friendly color) | 2
5-3-1-4
5-3-1-5
5-3-1-6
5-3-1-7
5-3-1-8
5-3-1-9
5-3-1-1 | ZT1P79MP齿轮箱盖压装组件 |  |  | 5-3-1-1-1 | 1051171-004000 | ZT1P77MP齿轮箱盖B | ZT1P77MP gearbox cover B | 1
|  |  |  | 5-3-1-1-2 | 1050276-004000 | ZT1P79MP驱动轴压装组件B | ZT1P79MP drive shaft B | 1 | Make sure you have the ability to assemble before placing orders.
|  |  |  | 5-3-1-1-3 | 1250601-159000 | GB276－63/22/P5C3深沟球轴承（T） | GB276－63/22/P5C3 deep groove ball bearing (T) | 1 | Make sure you have the ability to assemble before placing orders.
|  |  |  | 5-3-1-1-4 | 1250601-088000 | GB276－6204/P5C3深沟球轴承（氮化） | GB276-6204/P5C3 deep groove ball bearing (nitriding) | 1 | Make sure you have the ability to assemble before placing orders.
|  |  |  | 5-3-1-1-5 | 1051570-001000 | FB25×42×6氟胶油封 | FB25×42×6 fluorine rubber seal | 1 | Make sure you have the ability to assemble before placing orders.
5-3-1-1-6
5-3-1-1-7
5-3-1-1-8
5-3-1-1-9
6 | ZT1P79MP左右曲轴箱盖总成 |  |  | 6-1 |  | ZT1P77MP左曲轴箱盖A分总成 | ZT1P77MP Left crankcase cover A sub-assembly | 1
|  |  |  | 6-2 |  | ZT1P79MP右曲轴箱盖分总成（磨砂黑） | ZT1P79MP right crankcase cover sub-assembly | 1
|  |  |  | 6-3 |  | ZT1P79MP冷却系统分部件 | ZT1P79MP cooling system sub-components | 1
6-4
6-5
6-6
6-7
6-8
6-9
6-1 | ZT1P77MP左曲轴箱盖A分总成 |  |  | 6-1-1 | 1051171-006000 | ZT1P77MP左曲轴箱盖部装组件-A | ZT1P77MP Left crankcase cover sub-assembly-A | 1
|  |  |  | 6-1-2 | 1251112-002093 | GB16674M6×30六角法兰面螺栓（9.8级/环保彩锌） | GB16674M6×30 hexagonal flange bolt (9.8 grade/environmentally friendly zinc) | 12
|  |  |  | 6-1-3 | 1276200-043000 | φ6线夹（L=57) | φ6 wire clamp (L=57) | 3
|  |  |  | 6-1-4 | 1051670-006000 | ZT1P72MN左曲轴箱盖垫片 | ZT1P72MN left crankcase cover gasket | 1
|  |  |  | 6-1-5 | 1251401-003000 | φ10×14空心定位销 | φ10×14 hollow locating pin | 2
6-1-6
6-1-7
6-1-8
6-1-9
6-1-1 | ZT1P77MP左曲轴箱盖部装组件-A |  |  | 6-1-1-1 | 1051171-007000 | ZT1P77MP左曲轴箱盖压装组件A(售后) | ZT1P77MP Left crankcase cover press sub-assembly A (after-sales) | 1
|  |  |  | 6-1-1-2 | 1250509-005000 | GB893.1孔用弹性挡圈φ55 | GB893.1 elastic retaining ring for hole φ55 | 1
|  |  |  | 6-1-1-3 | 1051368-005000 | ZT1P58MJ左曲轴箱盖轴承压板 | ZT1P58MJ Left crankcase cover bearing pressure plate | 1
|  |  |  | 6-1-1-4 | 1251100-120093 | 非标螺栓M6×16（环保彩） | Non-standard bolt M6×16 (environmentally friendly color) | 1
6-1-1-5
6-1-1-6
6-1-1-7
6-1-1-8
6-1-1-9
6-1-1-1 | ZT1P77MP左曲轴箱盖A压装组件 |  |  | 6-1-1-1-1 | 1051171-003000 | ZT1P77MP左曲轴箱盖A | ZT1P77MP Left crankcase cover A | 1
|  |  |  | 6-1-1-1-2 | 1250601-092000 | GB276－6005－2RD/P5C3深沟球轴承（KOYO） | GB276-6005-2RS/P5C3 deep groove ball bearing | 1 | Make sure you have the ability to assemble before placing orders.
|  |  |  | 6-1-1-1-3 | 1250601-135000 | GB276－6006－2RS/P5C3深沟球轴承 | GB276-6006-2RS/P5C3 deep groove ball bearing | 1 | Make sure you have the ability to assemble before placing orders.
6-1-1-1-4
6-1-1-1-5
6-1-1-1-6
6-1-1-1-7
6-1-1-1-8
6-1-1-1-9
6-2 | ZT1P79MP右曲轴箱盖分总成（磨砂黑） |  |  | 6-2-1 | 4050476-003000 | ZT1P79MP右曲轴箱盖部装组件(磨砂黑） | ZT1P79MP right crankcase cover assembly (matte black) | 1
|  |  |  | 6-2-2 | 1251112-003093 | GB16674M6×45六角法兰面螺栓（9.8级/环保彩锌） | GB16674M6×45 hexagonal flange bolt (9.8 grade/environmentally friendly zinc) | 14
|  |  |  | 6-2-3 | 1251513-001019 | φ6.3×φ12×1.6铜垫片 | φ6.3×φ12×1.6 copper gasket | 1
|  |  |  | 6-2-4 | 1051671-004000 | ZT1P77MP右曲轴箱盖垫片 | ZT1P77MP right crankcase cover gasket | 1
|  |  |  | 6-2-5 | 1051976-005000 | ZT1P79MP水泵盖出水管接头（磨砂黑） | ZT1P79MP water pump cover outlet pipe joint (matte black) | 1
|  |  |  | 6-2-6 | 1051471-002000 | 18.7×1.9三元乙丙胶O型圈 | 18.7×1.9 EPDM rubber O-ring | 1
|  |  |  | 6-2-7 | 1250105-138093 | GB5789M6×20（环保彩） | GB5789M6×20 (environmental color) | 1
|  |  |  | 6-2-8 | 1040953-002093 | M14×1.5×9.5内六角平盘头螺塞（环保彩锌） | M14×1.5×9.5 hexagonal flat pan head screw plug (environmentally friendly zinc) | 1
|  |  |  | 6-2-9 | 1051453-009000 | 13×2.8丙烯酸酯胶O型圈 | 13×2.8 acrylic rubber O-ring | 1
|  |  |  | 6-2-10 | 1050956-036021 | M30×1.5铝螺塞毛坯（磨砂黑） | M30×1.5 aluminum screw plug blank (matte black) | 1
|  |  |  | 6-2-11 | 1051453-003000 | 27.4×2.65丙烯酸酯胶O型圈 | 27.4×2.65 acrylic rubber O-ring | 1
6-2-12
6-2-13
6-2-14
6-2-15
6-2-16
6-2-17
6-2-18
6-2-1 | ZT1P79MP右曲轴箱盖部装组件(磨砂黑） |  |  | 6-2-1-1 | 4050476-004000 | ZT1P79MP右曲轴箱盖（磨砂黑）部装组件－售后 | ZT1P79MP right crankcase cover (matte black) assembly - after-sales | 1
|  |  |  | 6-2-1-2 | 1050876-001000 | ZT1P79MP机油尺 | ZT1P79MP oil dipstick | 1
|  |  |  | 6-2-1-3 | 1051468-005000 | 18×3×3.5丙烯酸酯胶O型圈 | 18×3×3.5 acrylic rubber O-ring | 1
|  |  |  | 6-2-1-4 | 1051076-003000 | ZT1P79MP磁电机定子分部件 | ZT1P79MP magneto stator sub-assembly | 1
|  |  |  | 6-2-1-5 | 1051353-005000 | ZT173YMM定子压线板 | ZT173YMM stator pressure plate | 1
|  |  |  | 6-2-1-6 | 1251201-015094 | GB70.1M5×15－5#内六角圆柱头螺钉（10.9级/氧化黑） | GB70.1M5×15-5# hexagon socket head screw (grade 10.9/black oxide) | 3
|  |  |  | 6-2-1-7 | 1251112-002093 | GB16674M6×30六角法兰面螺栓（9.8级/环保彩锌） | GB16674M6×30 hexagon flange bolt (grade 9.8/environmentally friendly zinc) | 3
6-2-1-8
6-2-1-9
6-2-1-1 | ZT1P79MP右曲轴箱盖（磨砂黑）部装组件－售后 |  |  | 6-2-1-1-1 | 4050476-005000 | ZT1P79MP右曲轴箱盖（磨砂黑）压装组件－售后 | ZT1P79MP right crankcase cover (matte black) press-fit assembly - after-sales | 1
|  |  |  | 6-2-1-1-2 | 1051976-008000 | ZT1P79MP水泵叶片 | ZT1P79MP water pump blade | 1
|  |  |  | 6-2-1-1-3 | 1051970-003000 | ZT1P72MN水泵轴 | ZT1P72MN water pump shaft | 1
|  |  |  | 6-2-1-1-4 | 1051976-003000 | ZT1P79MP水泵盖（磨砂黑） | ZT1P79MP water pump cover (matte black) | 1
|  |  |  | 6-2-1-1-5 | 1051470-009000 | φ11.5×φ1.8三元乙丙胶O型圈 | φ11.5×φ1.8 EPDM O-ring | 1
|  |  |  | 6-2-1-1-6 | 1251401-001000 | Φ8×14空心定位销 | Φ8×14 hollow locating pin | 2
|  |  |  | 6-2-1-1-7 | 1051470-008000 | ZT1P72MN水泵盖O型圈 | ZT1P72MN water pump cover O-ring | 1
|  |  |  | 6-2-1-1-8 | 1051470-010000 | φ5.6×φ1三元乙丙胶O型圈 | φ5.6×φ1 EPDM O-ring | 1
|  |  |  | 6-2-1-1-9 | 1250105-136093 | GB5789M6×12（环保彩） | GB5789M6×12 (environmentally friendly color) | 1
|  |  |  | 6-2-1-1-10 | 1051470-012000 | φ20.7×φ1.9三元乙丙胶O型圈 | φ20.7×φ1.9 EPDM O-ring | 1
|  |  |  | 6-2-1-1-11 | 1051368-006000 | ZT1P72MN水管接头 | ZT1P72MN water pipe joint | 1
|  |  |  | 6-2-1-1-12 | 1251112-002093 | GB16674M6×30六角法兰面螺栓（9.8级/环保彩锌） | GB16674M6×30 hexagonal flange bolt (9.8 grade/environmentally friendly zinc) | 7
6-2-1-1-13
6-2-1-1-14
6-2-1-1-15
6-2-1-1-16
6-2-1-1-17
6-2-1-1-18
6-2-1-1-1 | ZT1P79MP右曲轴箱盖（磨砂黑）压装组件－售后 |  |  | 6-2-1-1-1-1 | 4050476-002000 | ZT1P79MP右曲轴箱盖（磨砂黑） | ZT1P79MP right crankcase cover (matte black) | 1
|  |  |  | 6-2-1-1-1-2 | 1051968-027000 | 分体式水封分组件（EKK） | Split water seal sub-assembly (EKK) | 1 | Make sure you have the ability to assemble before placing orders.
|  |  |  | 6-2-1-1-1-3 | 1051570-004000 | FB12×22×5氟胶油封 | FB12×22×5 fluorine rubber oil seal | 1 | Make sure you have the ability to assemble before placing orders.
|  |  |  | 6-2-1-1-1-4 | 1051570-007000 | FB12×24×5氢化丁腈胶油封（PTFE） | FB12×24×5 hydrogenated nitrile rubber seal(PTFE) | 1 | Make sure you have the ability to assemble before placing orders.
|  |  |  | 6-2-1-1-1-5 | 1250601-128000 | GB276－6001/P5C3深沟球轴承（氮化） | GB276-6001/P5C3 deep groove ball bearing | 1 | Make sure you have the ability to assemble before placing orders.
|  |  |  | 6-2-1-1-1-6 | 1051970-009000 | ZT1P72MN右曲轴箱盖漏水管-A | ZT1P72MN Right Crankcase Cover Leakage Pipe-A | 1 | Make sure you have the ability to assemble before placing orders.
6-2-1-1-1-7
6-2-1-1-1-8
6-2-1-1-1-9
6-3 | ZT1P77MP冷却系统分部件 |  |  | 6-3-1 | 1051971-015000 | ZT1P77MP节温器分组件－B | ZT1P77MP thermostat sub-assembly－B | 1
|  |  |  | 6-3-2 | 1051471-002000 | 18.7×1.9三元乙丙胶O型圈 | 18.7×1.9 EPDM O-ring | 1
|  |  |  | 6-3-3 | 1251100-061093 | M6×22六角法兰面全螺纹螺栓（8.8级/环保彩锌） | M6×22 Hex flang bolt thread (8.8 garde/environmental color Zinc) | 2
|  |  |  | 6-3-4 | 1051976-004000 | ZT1P79MP水泵盖进水管 | ZT1P79MP water pump cover inlet pipe | 1
|  |  |  | 6-3-5 | 1051370-012000 | 水管抱箍（φ24） | Water pipe hoop (φ24) | 1
|  |  |  | 6-3-6 | 1274200-090000 | ZT310水管抱箍（φ26） | ZT310 water pipe clamp(φ26) | 1
6-3-7
6-3-8
6-3-9
7 | ZT1P77MP电启动总成（长轴距） |  |  | 7-1 |  | ZT1P79MP电起动机构分总成（长轴距版） | ZT1P79MP electric starting mechanism sub-assembly (long wheelbase version) | 1
|  |  |  | 7-2 |  | ZT1P79MP磁电机分总成 | ZT1P79MPmagneto sub-assembly | 1
7-3
7-4
7-5
7-6
7-7
7-8
7-9
7-1 | ZT1P79MP电起动机构分总成（长轴距版） |  |  | 7-1-1 | 1051070-005000 | ZT1P72MN电起动减速齿轮组件 | ZT1P72MN electric starting reduction gear assembly | 1
|  |  |  | 7-1-2 | 1051070-006000 | ZT1P72MN电起动减速齿轮轴 | ZT1P72MN electric start reduction gear shaft | 1
|  |  |  | 7-1-3 | 1051076-006000 | ZT1P79MP起动电机分部件(无正极线） | ZT1P79MP starter motor sub-assembly (without positive wire) | 1
|  |  |  | 7-1-4 | 1051076-005000 | ZT1P79MP电起动大齿轮 | ZT1P79MP electric starter gear | 1
|  |  |  | 7-1-5 | 1051370-017000 | 25.2×37×1.6止推垫圈 | 25.2×37×1.6 Thrust Washer | 1
|  |  |  | 7-1-6 | 1251100-378000 | M6×25六角法兰面全螺纹螺栓（10.9级/达克罗） | M6×25 hexagonal flange full thread bolt (10.9 grade/Dacromet) | 1
|  |  |  | 7-1-7 | 1251100-061093 | M6×22六角法兰面全螺纹螺栓（8.8级/环保彩锌） | M6×22 hexagonal flange full thread bolt (8.8 grade/environmentally friendly colored zinc) | 1
7-1-8
7-1-9
7-2 | ZT1P79MP磁电机分总成 |  |  | 7-2-1 | 1051076-002000 | ZT1P79MP磁电机转子分部件 | ZT1P79MP magneto rotor subassembly | 1
|  |  |  | 7-2-2 | 1250101-086000 | GB16674 M12×45（12.9级/磷化） | GB16674 M12×45 (12.9 grade/phosphating) | 1
|  |  |  | 7-2-3 | 1251512-056000 | φ12.3×φ28×4止推垫圈 | φ12.3×φ28×4 thrust washer | 1
|  |  |  | 7-2-4 | 1051076-003000 | ZT1P79MP磁电机定子分部件 | ZT1P79MP magneto stator subassembly | 1
|  |  |  | 7-2-5 | 1051353-005000 | ZT173YMM定子压线板 | ZT173YMM stator wire plate | 1
|  |  |  | 7-2-6 | 1251201-015094 | GB70.1M5×15－5#内六角圆柱头螺钉（10.9级/氧化黑） | GB70.1M5×15-5# hexagon socket head screw (10.9 grade/black oxide) | 3
|  |  |  | 7-2-7 | 1251112-002093 | GB16674M6×30六角法兰面螺栓（9.8级/环保彩锌） | GB16674M6×30 hexagon flange bolt (9.8 grade/environmentally friendly zinc color) | 3
7-2-8
7-2-9
8 | ZT1P79MP正时链条张紧机构分总成 |  |  | 8-1 |  | ZT1P79MP正时链条张紧机构分总成 | ZT1P79MP timing chain tensioning mechanism sub-assembly | 1
8-2
8-3
8-4
8-5
8-6
8-7
8-8
8-9
8-1 | ZT1P79MP正时链条张紧机构分总成 |  |  | 8-1-1 | 1050170-001000 | ZT1P72MN正时从动链轮 | ZT1P72MN timing driven sprocket | 1 | Due to the change of engine mechanism, the purchase of this part must be accompanied by the purchase of "1050170-002000 ZT1P72MN decompression camshaft parts".
|  |  |  | 8-1-2 | 1051270-003000 | 6.35×7×110齿形链条 | 6.35×7×110 toothed chain | 1
|  |  |  | 8-1-3 | 1051253-004000 | 30×38张紧器垫片 | 30×38 Washer, tensioner | 1
|  |  |  | 8-1-4 | 1051270-004000 | ZT1P72MN张紧器分部件 | ZT1P72MN tensioner sub-assembly | 1
|  |  |  | 8-1-5 | 1251112-002093 | M6×30六角法兰面螺栓（环保彩锌） | GB16674 M6×30 Hexagon flange bolts (9.8 grade/environmental color Zinc) | 2
|  |  |  | 8-1-6 | 1051270-002000 | ZT1P72MN导向条 | ZT1P72MN guide strip | 1
|  |  |  | 8-1-7 | 1051370-004000 | ZT1P72MN导向条压板 | ZT1P72MN guide strip pressure plate | 1
|  |  |  | 8-1-8 | 1251100-067093 | M6×10顶销螺栓（环保彩锌） | M6×10 top pin bolt (color Zinc) | 2
|  |  |  | 8-1-9 | 1251513-001019 | 6.3×12×1.6铜垫片 | 6.3×12×1.6 copper gasket | 1
|  |  |  | 8-1-10 | 1051270-001000 | ZT1P72MN张紧条 | ZT1P72MN tensioning strip | 1
|  |  |  | 8-1-11 | 1251100-165000 | M6×16－13.8×8.7枢轴螺栓 | M6×16-13.8×8.7 pivot bolt | 1
|  |  |  | 8-1-12 | 1250101-089094 | GB16674 M6×16（12.9级/氧化黑） | GB16674 M6×16 Hexagon flange bolts (9.8 grade/environmental color Zinc) | 2
9 | ZT1P77MP润滑分总成 |  |  | 9-1 |  | ZT1P79MP润滑分总成 | ZT1P77MP lubrication sub-assembly | 1
9-2
9-3
9-4
9-5
9-6
9-7
9-8
9-9
9-1 | ZT1P77MP润滑分总成 |  |  | 9-1-1 | 1050870-013000 | ZT1P72MN机油泵总成 | ZT1P72MN oil pump assembly | 1
|  |  |  | 9-1-2 | 1051454-025000 | 9.8×2.4氢化丁腈胶O型圈 | 9.8×2.4 Hydrogenated nitrile rubber O-ring | 1
|  |  |  | 9-1-3 | 1050870-008000 | ZT1P72MN泄压阀分组件 | ZT1P72MN pressure relief valve subassembly | 1
|  |  |  | 9-1-4 | 1050870-002000 | 6.35×5×58齿形链条 | 6.35×5×58 toothed chain | 1
|  |  |  | 9-1-5 | 1050870-010000 | 53×50.5梯形粗滤器 | 53 × 50.5 trapezoidal strainer | 2
|  |  |  | 9-1-6 | 1050871-006000 | ZT1P77MP精滤密封组件(纸盒包装)-B | ZT1P77MP fine filter sealing assembly(carton packaging)-B | 1
|  |  |  | 9-1-7 | 1251100-327094 | M20×1.5六角中空14双头螺栓（9.8级/氧化黑） | M20×1.5 Hexagon Hollow 14 Stud Bolts (Grade 9.8/Oxidized Black) | 1
|  |  |  | 9-1-8 | 1251112-004093 | M6×60六角法兰面螺栓（环保彩锌） | GB16674 M6×60 Hexagon flange bolts (9.8 grade/environmental color Zinc) | 2
9-1-9
Note on G105: 作者: ZT1P79MP从动轮验证成熟后在切换
Note on G391: 作者: 启动电机负极线锁紧螺栓1颗
Note on G392: 作者: 启动电机锁紧螺栓1颗

## 发动机编码
5760101-005000 | ZT1P79MP发动机B（长轴距/磨砂黑/CKD）

## 官网分解总成
|  |  |  | ZT3000113202235478 | ZT1P79MP气缸头盖分部件（长轴距版） | ZT3000113202235439 | ZT1P79MP气缸头盖分部件（长轴距版）（售后）
[6 empty] | ZT3000113202235479 | ZT1P77MP气缸头盖部装组件（长轴距版）（售后）
|  | ZT3000113202235438 | ZT1P79MP缸头缸头盖分总成(长轴距)
|  |  |  | ZT3000113202235440 | ZT1P79MP气缸头分总成 | ZT3000113202235441 | ZT1P79MP气缸头分总成-1
[6 empty] | ZT3000113202235442 | ZT1P79MP气缸头部装分部件
[6 empty] | ZT3000113202235443 | ZT1P79MP气缸头部装组件
|  |  |  | ZT3000113202235445 | ZT1P79MP气缸活塞分总成-1
|  | ZT3000113202235444 | ZT1P79MP气缸活塞分总成 | ZT3000113202235446 | ZT1P79MP气缸体部装组件
|  |  |  | ZT3000113202235447 | ZT1P79MP活塞部装组件
|  |  |  | ZT3000113202235518 | ZT1P79MP无级变速分总成-1（G）
|  | ZT3000113202235519 | ZT1P79MP无级变速分总成（G） | ZT3000113202234990 | ZT1P77MP主动轮分部件（散件）
|  |  |  | ZT3000113202235593 | ZT1P79MP从动轮分部件（散件）
|  | ZT3000113202235451 | ZT1P79MP曲轴平衡轴分总成
|  |  |  | ZT3000113202235585 | ZT1P79MP左曲轴箱分总成（长轴距） | ZT3000113202235587 | ZT1P79MP左曲轴箱分总成（长轴距）（售后）
[6 empty] | ZT3000113202235588 | ZT1P79MP左曲轴箱部装分部件（长轴距）（售后）
[6 empty] | ZT3000113202235456 | ZT1P79MP左曲轴箱压装组件（售后）
ZT3000113202235516 | ZT1P79MP发动机散件总成B（长轴距/磨砂黑/G） | ZT3000113202235517 | ZT1P79MP左右曲轴箱分总成（长轴距版/G） | ZT3000113202235586 | ZT1P79MP右曲轴箱分总成 | ZT3000113202235589 | ZT1P79MP右曲轴箱分总成（售后）
[6 empty] | ZT3000113202235590 | ZT1P79MP右曲轴箱部装分部件（售后）
[6 empty] | ZT3000113202235460 | ZT1P79MP右曲轴箱压装组件（售后）
[6 empty] | ZT3000113202235521 | ZT1P79MP齿轮箱盖分总成（售后/G）
|  |  |  | ZT3000113202235520 | ZT1P79MP齿轮箱盖分总成（G） | ZT3000113202235522 | ZT1P79MP齿轮箱盖部装组件（售后/G）
[6 empty] | ZT3000113202235523 | ZT1P79MP齿轮箱盖压装组件（售后/G）
|  |  |  | ZT3000113202235465 | ZT1P77MP左曲轴箱盖A分总成 | ZT3000113202235466 | ZT1P77MP左曲轴箱盖A分总成（售后）
[6 empty] | ZT3000113202235481 | ZT1P77MP左曲轴箱盖部装组件-A（售后）
|  | ZT3000113202235464 | ZT1P79MP左右曲轴箱盖总成 |  |  | ZT3000113202235467 | ZT1P77MP左曲轴箱盖A压装组件（售后）
|  |  |  | ZT3000113202235468 | ZT1P79MP右曲轴箱盖分总成（磨砂黑） | ZT3000113202235473 | ZT1P79MP右曲轴箱盖分总成（磨砂黑）（售后）
[6 empty] | ZT3000113202235482 | ZT1P79MP右曲轴箱盖部装组件(磨砂黑）（售后）
[6 empty] | ZT3000113202235474 | ZT1P79MP右曲轴箱盖（磨砂黑）部装组件（售后）
[6 empty] | ZT3000113202235475 | ZT1P79MP右曲轴箱盖（磨砂黑）压装组件（售后）
|  |  |  | ZT3000113202235476 | ZT1P79MP冷却系统分部件
|  |  |  | ZT3000113202235470 | ZT1P79MP电起动机构分总成（长轴距版）
|  | ZT3000113202235469 | ZT1P79MP电启动总成（长轴距）
|  |  |  | ZT3000113202235471 | ZT1P79MP磁电机分总成
|  | ZT3000113202235472 | ZT1P79MP正时链条张紧机构分总成
|  |  |  | ZT3000113202234988 | ZT1P77MP润滑分总成（套件）
|  | ZT3000113202234987 | ZT1P77MP润滑分总成
|  |  |  | ZT3000113202234989 | ZT1P77MP润滑分总成（散件）