## 703-f
The name of the assembly | Diagram (for reference only) | serial number | encode | name | English name | quantity | Remark | К ЗАКАЗУ ШТ
ZT370MU cylinder head and cylinder head head assembly |  | 1 |  | ZT370MU气缸头盖及通气顶盖分总成 | ZT370MU cylinder head cover and ventilated top cover assembly | 1
|  | 2 | 1251100-266000 | M6×14内外六角法兰面光轴φ9.6×16.5限位螺栓（9.8级/锌镍合金） | M6×14 Hexagon Flange Optical Shaft φ9.6×16.5 Limit Bolt (Grade 9.8/Zinc-Nickel Alloy) | 6
|  | 3 | 1251100-267000 | M6×14内外六角法兰面光轴φ9.6×19.5限位螺栓（9.8级/锌镍合金） | M6×14 Hexagonal Flange Face Optical Shaft φ9.6×19.5 Limit Bolt (Grade 9.8/Zinc-Nickel Alloy) | 2
|  | 4 | 1051461-004000 | φ9.1×φ18.2乙烯/丙烯酸酯橡胶螺塞油封 | φ9.1×φ18.2 Ethylene/acrylic rubber screw plug oil seal | 8
|  | 5 | 1051375-004000 | ZT370MU点火线圈双压板 | ZT370MU ignition coil double pressure plate | 1
|  | 6 | 1051375-003000 | ZT370MU点火线圈单压板 | ZT370MU Ignition coil veneer | 1
|  | 7 | 1250303-031094 | GB6177.1M6（锌镍合金/无防松齿） | GB6177.1M6 (Zinc-Nickel Alloy/No Anti-Loosening Tooth) | 2
|  | 8 | 1051475-003000 | φ14.8×φ21×2.7乙烯/丙烯酸酯橡胶矩形圈 | φ14.8×φ21×2.7 Vinyl/acrylic rubber rectangular ring | 1
|  | 9 | 1051461-002000 | ZT370MU气缸头盖外密封圈 | ZT370MU outer seal of the cylinder head | 1
|  | 1 | 1051461-003000 | ZT370MU气缸头盖内密封圈 | ZT370MU outer seal of the cylinder head | 3
|  | 2 | 1051461-005000 | φ7.8×φ12.5×2.7乙烯/丙烯酸酯橡胶矩形圈 | φ7.8×φ12.5×2.7 Ethylene/acrylic rubber rectangular ring | 4
|  | 3 | 1050961-002000 | ZT369MT点火线圈 | ZT369MT Ignition coil | 3
4
5
6
7
8
9
ZT370MU cylinder head cover and ventilation top cover assembly |  | 1 |  | ZT370MU气缸头盖分总成 | ZT370MU Cylinder head assembly | 1
|  | 2 | 4050775-002000 | ZT370MU气缸头通气顶盖通气管分组件 | ZT370MU Cylinder head vent top cover snorkel assembly | 1 | The snorkel has been press-fitted
|  | 3 | 1050154-028000 | φ6×9圆柱定位转销 | φ6×9 cylindrical positioning | 2
|  | 4 | 1051461-017000 | ZT370MU气缸头通气顶盖密封圈 | ZT370MU Cylinder head vented top cover seals | 1
|  | 5 | 1251100-264000 | M6×16内外六角法兰面螺栓（9.8级/锌镍合金） | M6×16 Hexagon Flange Face Bolt (Grade 9.8/Zinc-Nickel) | 7
|  | 6 | 1251100-274000 | M6×30内外六角法兰面螺栓（9.8级/锌镍合金） | M6×30 Hex Flange Face Bolt (Grade 9.8/Zinc-Nickel) | 1
|  | 7 | 1251513-001019 | φ6.3×φ12×1.6铜垫片 | φ6.3×φ12×1.6 copper gasket | 6
8
9
ZT370MU cylinder head head assembly |  | 1 | 4050775-001000 | ZT370MU气缸头盖分组件 | ZT370MU Cylinder head assembly | 1
|  | 2 | 1051361-024000 | 二次补气单簧片阀分组件支托片 | The auxiliary supply single reed valve is divided into sub-assembly support plates | 1
|  | 3 | 1051161-005000 | 二次补气单簧片阀分组件 | Auxiliary supply of the single reed valve subassembly | 1
|  | 4 | 4050775-003000 | 二次补气单簧片阀盖通气管分组件 | Auxiliary composition of the single reed cap snorkel subassembly | 1
|  | 5 | 1051361-025000 | 二次补气双簧片阀分组件支托片 | The support plate of the sub-assembly of the secondary air supply double-reed valve | 2
|  | 6 | 1051161-007000 | 二次补气双簧片阀分组件 | Secondary air supply double reed valve sub-assembly | 1
|  | 7 | 4050775-004000 | 二次补气双簧片阀盖通气管分组件 | Secondary air supply double reed cap snorkel assembly | 1
|  | 8 | 1251100-264000 | M6×16内外六角法兰面螺栓（9.8级/锌镍合金） | M6×16 Hexagon Flange Face Bolt (Grade 9.8/Zinc-Nickel) | 5
|  | 9 | 1276200-043000 | φ6线夹（L=57) | φ6 Fixture(L=57) | 3
|  | 10 | 1051175-001000 | φ4×φ7×80通气软管 | φ4×φ7×80 Ventilation hose | 3
ZT370MU cylinder head head sub-assembly |  | 1 | 1251111-021094 | AYM6-M6×23.5双头螺柱（9.8级/锌镍合金） | AYM6-M6×23.5 Stud (Grade 9.8/Zinc-Nickel) | 2
|  | 2 | 4050775-005000 | ZT370MU气缸头盖（售后） | ZT370MU Cylinder Head Cover (Aftermarket) | 1 | The overflow copper tube and dowel pins have been pressed
3
4
5
6
7
8
9
ZT370MU cylinder head head sub-assembly |  | 1 | 4050675-002000 | ZT370MU气缸头分总成 | ZT370MU Cylinder head assembly | 1
|  | 2 | 1251401-001000 | Φ8×14空心定位销 | Φ8×14 hollow dowel pin | 2
|  | 3 | 1051675-001000 | ZT370MU缸体缸头垫片分组件 | ZT370MU Cylinder block and cylinder head gasket sub-assembly | 1
|  | 4 | 1051361-038000 | φ10.3×φ20×2高强度平垫片（达克罗） | ¦Õ10.3×¡Ð20×2 High Strength Flat Gasket (Dacromet) | 8
|  | 5 | 1251300-105000 | M10×1.25高25盖形法兰面螺母 | M10×1.25 high 25 cover flange face nut | 8
|  | 6 | 1251100-268000 | M7×60内外六角法兰面螺栓（9.8级/锌镍合金） | M7×60 Hex Flange Face Bolt (Grade 9.8/Zinc-Nickel) | 2
|  | 7 | 1251100-265000 | M14×1.25×12内六角平盘头螺塞（9.8级/锌镍合金） | M14×1.25×12 Hexagon Flat Pan Head Screw Plug (Grade 9.8/Zinc-Nickel) | 2
|  | 8 | 1051454-024000 | φ13×φ2.8氢化丁腈胶O型圈 | φ13×φ2.8 hydrogenated nitrile rubber O-rings | 2
|  | 9 | 1251100-269000 | M8×16内外六角法兰面螺栓（9.8级/锌镍合金） | M8×16 Hex Flange Face Bolt (Grade 9.8/Zinc-Nickel) | 1
|  | 10 | 1251513-001019 | φ6.3×φ12×1.6铜垫片 | φ6.3×φ12×1.6 copper gasket | 1
ZT370MU cylinder head sub-assembly |  | 1 | 4050673-006000 | ZT370MU气缸头气门凸轮轴部件 | ZT370MU cylinder head valve camshaft components | 1
|  | 2 | 1050954-003000 | M10×1.25水油共用传感器 | M10×1.25 Universal Sensor for Water and Oil | 1
|  | 3 | 1051454-009000 | φ9×φ2三元乙丙橡胶O型圈 | φ9×φ2 EPDM O-rings | 1
|  | 4 | 1051161-016000 | BN8RTIP－8火花塞(热值8间隙0.8铱铂金） | BN8RTIP-8 Spark plug (calorific value 8 clearance 0.8 iridium platinum) | 3
|  | 5 | 1051954-014000 | M15×1×15内六角圆柱头铝螺塞 | M15×1×15 Hexagon cylindrical head aluminum screw plug | 2
|  | 6 | 1051454-018000 | φ14×φ2三元乙丙橡胶O型圈 | φ14×φ2 EPDM O-rings | 2
7
8
9
ZT370MU cylinder head valve camshaft components |  | 1 | 4050673-005000 | ZT370MU气缸头气门分部件 | ZT370MU Cylinder head valve sub-assembly | 1
|  | 2 | 4051773-002000 | ZT370MU进气凸轮轴分组件 | ZT370MU intake camshaft subassembly | 1
|  | 3 | 4051773-001000 | ZT370MU排气凸轮轴分组件 | ZT370MU Exhaust camshaft sub-assembly | 1
|  | 4 | 1050154-020000 | φ8.85气门间隙调整垫 | φ8.85 valve clearance pad | 12
|  | 5 | 1050175-006000 | 3×27(内径25.4)×19滑动挺柱(DLC) | 3×27 （I.D. 25.4) ×19 Slider (DLC) | 6
|  | 6 | 4026800-001000 | 小摇臂11（电镀） | Small Rocker Arm 11 (Plating) | 6
|  | 7 | 1050161-015000 | ZT370MU小摇臂轴 | ZT370MU Small rocker shaft | 2
|  | 8 | 1251201-012000 | GB70.1M5×13内六角圆柱头锁紧半球螺钉（9.8级/环保彩锌） | GB70.1M5×13 Hexagon Socket Locking Hemispheric Screw(Grade 9.8/Environmental Color Zinc) | 2
9
ZT370MU cylinder head valve sub-components |  | 1 | 4050673-004000 | ZT370MU气缸头排气管双头螺柱分组件 | ZT370MU Cylinder head exhaust pipe stud sub-assembly | 1 | It contains 1251111-011000 AYM8-M8×38 double-head 10.9 grade stud and other parts, excluding valve components, oil seals and other valve components.
|  | 2 | 1051553-001000 | φ5.0气门杆径油封 | φ5.0 valve stem diameter oil seal | 12
|  | 3 | 1050173-001000 | ZT370MU进气门 | ZT370MU Intake valves | 6
|  | 4 | 1050161-011000 | ZT370MU排气门 | ZT370MU Exhaust valves | 6
|  | 5 | 1050161-006000 | ZT370MU气门弹簧下座 | ZT370MU valve springs to come off the seat | 12
|  | 6 | 1050175-013000 | ZT370MU气门内弹簧A | ZT370MU Valve inner spring A | 12
|  | 7 | 1050161-014000 | ZT370MU气门外弹簧3.4×2.7 | ZT370MU Valve exogenous 3.4×2.7 | 6
|  | 8 | 1050175-003000 | ZT370MU气门外弹簧3.8×2.9 | ZT370MU Valve springs 3.8×2.9 | 6
|  | 9 | 1050161-007000 | ZT370MU气门弹簧上盘座 | ZT370MU valve springs on the disc seats | 12
|  | 10 | 1050154-017000 | ZT180MN气门锁夹(5×8.475×14.25) | ZT180MN Valve Clamp (5×8.475×14.25) | 24
ZT370MU cylinder head exhaust pipe stud sub-assembly |  | 1 | 4050675-008000 | ZT370MU气缸头凸轮轴座盖分组件（售后） | ZT370MU Cylinder Head Camshaft Seat Sleeve Assembly (Aftermarket) | 1
|  | 2 | 1251111-011000 | AYM8-M8×38双头螺柱（10.9级/环保彩锌） | AYM8-M8×38 Stud (Grade 10.9/Eco-Colored Zinc) | 6
3
4
5
6
7
8
9
ZT370MU crankcase sub-assembly |  | 1 |  | ZT370MU上下曲轴箱体部装分总成B | ZT370MU Upper and lower crankcase parts assembly B | 1
|  | 2 | 1050561-001000 | ZT370MU(Φ23×15×1.5)平衡轴瓦 | ZT370MU(Φ23×15×1.5) Balance bearing | 4
|  | 3 | 1050473-012000 | ZT370MU(Φ34×16×1.5)曲轴瓦 | ZT370MU (Φ34×16×1.5) Crankshaft bearing | 8
|  | 4 | 1051361-029000 | ZT369MT变速主轴齿轮中拨叉轴挡板 | ZT369MT Shift spindle gears center fork shaft baffle | 1
|  | 5 | 1051361-039000 | ZT369MT变速鼓轴承挡板 | ZT369MT Roller bearing baffles | 1
|  | 6 | 1051361-030000 | ZT369MT变速副轴齿轮左右拨叉轴挡板 | ZT369MT Variable speed countershaft gears, left and right fork shaft baffles | 1
|  | 7 | 1251100-280000 | M6×14枢轴Φ8×5内六角法兰面螺栓（9.8级/环保彩锌） | M6×14 Pivot Φ8×5 Hexagon Flange Face Bolt (Grade 9.8 / Eco-Colored Zinc) | 1
|  | 8 | 1051361-028000 | ZT369MT离合器拉线支架 | ZT369MT Clutch cable bracket | 1
|  | 9 | 1051375-002000 | ZT370MU离合器拉线螺纹套挡板 | ZT370MU Clutch cable threaded sleeve baffle | 1
|  | 1 | 1250303-031094 | GB6177.1M6（锌镍合金/无防松齿） | GB6177.1M6 (Zinc-Nickel Alloy/No Anti-Loosening Tooth) | 2
|  | 2 | 1251100-264000 | M6×16内外六角法兰面螺栓（9.8级/锌镍合金） | M6×16 Hexagon Flange Face Bolt (Grade 9.8/Zinc-Nickel) | 2
|  | 3 | 1050875-004000 | ZT370MU机油精滤密封组件(纸盒包装) | ZT370MU Fine-filter sealing assembly (carton packing) | 1
|  | 4 | 1251100-274000 | M6×30内外六角法兰面螺栓（9.8级/锌镍合金） | M6×30 Hex Flange Face Bolt (Grade 9.8/Zinc-Nickel) | 7
|  | 5 | 4050961-011000 | ZT370MU机油散热器过道盖 | ZT370MU Oil radiator aisle cover | 1
|  | 6 | 1051461-013000 | φ63.3×φ3.1氢化丁腈胶6紧点O型圈 | φ63.3×φ3.1 Hydrogenated Nitrile Butadiene Rubber 6 Tight Point O-Rings | 1
|  | 7 | 1051454-019000 | φ22.5×φ2.5氢化丁腈胶O型圈 | φ22.5×φ2.5 hydrogenated nitrile rubber O-rings | 1
|  | 8 | 1050873-001000 | ZT370MU机油粗滤器分组件ADV | ZT370MU Main engine oil filter subassembly ADV | 1
|  | 9 | 1051461-009000 | φ25×φ2氢化丁腈胶O型圈 | φ25×φ2 hydrogenated nitrile rubber O-rings | 1
|  | 1 | 1051161-011000 | ZT369MT档位传感器 | ZT369MT gear sensor | 1
|  | 2 | 1251100-273000 | M5×20内六角法兰面螺栓（9.8级/锌镍合金） | M5×20 Hexagon Flange Face Bolt (Grade 9.8/Zinc-Nickel) | 2
|  | 3 | 1050654-007000 | ZT180MN档显触点组件 | ZT18 series | 1
|  | 4 | 1050861-011000 | M10×1油压开关（15Kpa) | M10×1 Hydraulic Switch(15Kpa) | 1
|  | 5 | 1051454-025000 | φ9.8×φ2.4氢化丁腈胶O型圈 | φ9.8×φ2.4 Hydrogenated Nitrile O-rings | 1
6
7
8
9
ZT370MU upper and lower crankshaft box parts assembly B |  | 1 |  | ZT370MU上下曲轴箱体压装分部件-A | ZT370MU Upper and lower crankcase press-fitting sub-parts-A | 1
|  | 2 | 1050861-010000 | ZT370MU机油泵链轮护架分组件 | ZT370MU Oil pump sprocket guard sub-assembly | 1
|  | 3 | 1251100-264000 | M6×16内外六角法兰面螺栓（9.8级/锌镍合金） | M6×16 Hexagon Flange Face Bolt (Grade 9.8/Zinc-Nickel) | 2
|  | 4 | 1251111-015000 | AYM10×1.25-M10×1.25×96-7#外六角双头螺柱（12.9级/氧化黑） | AYM10×1.25-M10×1.25×96-7# Hexagon Stud (Grade 12.9/Oxide Black) | 8
|  | 5 | 1251111-021094 | AYM6-M6×23.5双头螺柱（9.8级/锌镍合金） | AYM6-M6×23.5 Stud (Grade 9.8/Zinc-Nickel) | 2
|  | 6 | 1051775-002094 | M16×1.5×10T型槽内六角铝螺塞 | M16×1.5×10T hexagonal aluminum plug and unplug slot | 3
|  | 7 | 1051461-010000 | φ16×φ2.65氢化丁腈胶O型圈 | φ16×2.65 Hydrogenated Nitrile O-Ring | 3
|  | 8 | 1051454-024000 | φ13×φ2.8氢化丁腈胶O型圈 | φ13×φ2.8 hydrogenated nitrile rubber O-rings | 2
|  | 9 | 1051761-003000 | φ17.4×10环槽油堵 | φ17.4×10 Ring groove oil plug | 2
|  | 1 | 1051361-002000 | GB893.1孔用弹性挡圈φ30×1.2（达克罗） | GB893.1 Hole Retaining Ring φ30×1.2 (Dacromet) | 1
|  | 2 | 1050861-007000 | M20×1.5六角中空φ14双头螺栓（9.8级/环保彩锌） | M20×1.5 Hexagon hollow φ14 stud bolt (grade 9.8 / zinc) | 1
|  | 3 | 1251100-272000 | M6×14中间外六角轴Φ4×4.5半球帽螺栓（9.8级/环保彩锌） | M6×14 Hexagon Shaft Φ4×4.5 Hemispherical Cap Bolt (Grade 9.8 / Zinc Color) | 1
|  | 4 | 1251100-271000 | M8×15中间外六角轴Φ8×17螺栓（9.8级/环保彩锌） | M8×15 Hexagon Shaft Φ8×17 Bolt (Grade 9.8/Zinc Color) | 1
5
6
7
8
9
ZT370MU upper and lower crankshaft box press-fitting sub-parts-A |  | 1 | 4051375-009000 | ZT370MU上下曲轴箱体合箱分组件A | ZT370MU Upper and lower crankcase closure subassembly A | 1
|  | 2 | 1050675-002000 | TM6204RS/P53深沟球轴承 | TM6204RS/P53 deep groove ball bearings | 1
|  | 3 | 1051054-028000 | GB290－HK1212滚针轴承 | GB290-HK1212 Needle Roller Bearing | 1
|  | 4 | 1250602-033000 | GB290－HK1412滚针轴承 | GB290-HK1412 needle roller bearing | 1
|  | 5 | 1050154-028000 | φ6×9圆柱定位转销 | φ6×9 cylindrical positioning | 1
|  | 6 | 1051561-002000 | FBφ14×φ25×7氢化丁腈胶油封 | FBφ14×φ25×7 Hydrogenated nitrile rubber oil seal | 1
|  | 7 | 1050861-002000 | φ30氢化丁腈胶机油视窗 | φ30 hydrogenated nitrile rubber oil window | 1
|  | 8 | 1051761-004000 | φ1.0×φ6.0×16过油销 | φ1.0×φ6.0×16 Overoil pin | 3
|  | 9 | 1051461-008000 | φ4.5×φ1氢化丁腈胶O型圈 | φ4.5×φ1 hydrogenated nitrile rubber O-rings | 3
|  | 1 | 1051661-001000 | 组合密封垫φ9×φ18×2（200HV） | Combination Gasket φ9×φ18×2(200HV) | 12
|  | 2 | 1251513-001019 | φ6.3×φ12×1.6铜垫片 | φ6.3×φ12×1.6 copper gasket | 2
|  | 3 | 1251100-279000 | M9×85外六角法兰面螺栓（10.9级/锌镍合金） | M9×85 Hex Flange Face Bolt (Grade 10.9/Zinc-Nickel) | 8
|  | 4 | 1251100-277000 | M8×75外六角法兰面螺栓（10.9级/锌镍合金） | M8×75 Hex Flange Face Bolt (Grade 10.9/Zinc-Nickel) | 4
|  | 5 | 1251100-278000 | M8×60外六角法兰面螺栓（10.9级/锌镍合金） | M8×60 Hex Flange Face Bolt (Grade 10.9/Zinc-Nickel) | 2
|  | 6 | 1251100-276000 | M6×60内外六角法兰面螺栓（9.8级/锌镍合金） | M6×60 Hex Flange Face Bolt (Grade 9.8/Zinc-Nickel) | 3
|  | 7 | 1251100-306000 | M6×45全螺牙内外六角法兰面螺栓（10.9级/锌镍合金) | M6×45 Full Screw Hex Flange Face Bolt (Grade 10.9/Zinc-Nickel) | 12
|  | 8 | 1050861-012000 | φ2.2×φ7.5×7过油销 | φ2.2×φ7.5×7 Overoil pin | 1
9
ZT370MU crankshaft connecting rod piston balancer shaft mechanism sub-assembly |  | 1 | 4051775-003000 | ZT370MU曲轴齿轮分部件 | ZT370MU Crankshaft gear sub-assembly | 1
|  | 2 | 4051775-004000 | ZT370MU平衡轴齿轮分部件 | ZT370MU Balancer shaft gear sub-assembly | 1
|  | 3 | 1050475-010000 | ZT370MU活塞连杆分部件 | ZT370MU Piston connecting rod sub-assembly | 3
4
5
6
7
8
9
|  | 1 | 1050475-009000 | ZT370MU活塞部装分组件 | ZT370MU piston part assembly subassembly | 1
|  | 2 | 1050475-005000 | φ18.2×φ1.2活塞销挡圈 | φ18.2×φ1.2 Piston pin retaining ring | 2
|  | 3 | 1050475-004000 | ZT370MU(φ16×43.3×φ8)活塞销 | ZT370MU (φ16×43.3×φ8) Piston pin | 1
|  | 4 | 1050475-001000 | ZT370MU(φ33×17×2)连杆瓦 | ZT370MU(φ33×17×2) Connecting rod bearing | 2 | Before purchasing, you need to note the desired color according to the crankshaft and connecting rod group
|  | 5 | 1050473-015000 | M9×0.75×45连杆螺栓 | M9×0.75×45 connecting rod bolt | 2
|  | 6 | 1050475-002000 | ZT370MU连杆组件（ST） | ZT370MU Connecting rod assembly (ST) | 1
7
8
9
ZT370MU piston part assembly subassembly |  | 1 | 1050473-016000 | ZT370MU(φ70)活塞 | ZT370MU (φ70) piston | 1
|  | 2 | 1050475-006000 | ZT370MU(φ70×0.8×2.9)第一道气环 | ZT370MU (φ70×0.8×2.9) First air ring | 1
|  | 3 | 1050475-007000 | ZT370MU(φ70×0.8×2.9)第二道气环 | ZT370MU (φ70×0.8×2.9) Second air ring | 1
|  | 4 | 1050475-008000 | ZT370MU(φ70×1.5×1.9)油环组合 | ZT370MU (φ70×1.5×1.9) Oil ring combination | 1
5
6
7
8
9
ZT370MU timing chain tensioning mechanism sub-assembly |  | 1 | 1050161-017000 | ZT370MU正时链条导向条 | ZT370MU timing chain guide belt | 1
|  | 2 | 1050161-018000 | ZT370MU正时链条张紧条 | ZT370MU timing chain tensioner | 1
|  | 3 | 1050161-016000 | ZT370MU正时链条导向张紧条轴 | ZT370MU timing chain guides the tension spool | 2
|  | 4 | 1051661-010000 | 正时链液压张紧器垫片 | Timing chain hydraulic tensioner gasket | 1
|  | 5 | 1051275-012000 | 自制正时链液压张紧器分部件 | Self-made timing chain hydraulic tensioner sub-parts | 1
|  | 6 | 1051261-001000 | 6.35P×7.15WMIN×132L齿形链条 | 6.35P×7.15WMIN×132L toothed chain | 1
|  | 7 | 1050161-012000 | ZT370MU正时链条顶侧导向条 | ZT370MU Timing chain top side guide rod | 1
|  | 8 | 1251100-274000 | M6×30内外六角法兰面螺栓（9.8级/锌镍合金） | M6×30 Hex Flange Face Bolt (Grade 9.8/Zinc-Nickel) | 2
9
ZT370MU clutch transmission mechanism sub-assembly |  | 1 |  | ZT370MU变速机构分部件 | ZT370MU transmission mechanism is divided into multiple parts | 1
|  | 2 |  | ZT370MU滑动离合器分部件 | ZT370MU Slipper clutch sub-assembly | 1
3
4
5
6
7
8
9
ZT370MU transmission mechanism is divided into parts |  | 1 |  | ZT370MU变速机构组件 | ZT370MU transmission mechanism components | 1
|  | 2 | 4051775-014000 | ZT370MU传动主轴分部件F | ZT370MU transmission spindle sub-component F | 1
|  | 3 | 4051775-015000 | ZT370MU传动副轴分部件F | ZT370MU transmission sub-shaft sub-component F | 1
|  | 4 | 1251100-264000 | M6×16内外六角法兰面螺栓（9.8级/锌镍合金） | M6×16 Hexagon Flange Face Bolt (Grade 9.8/Zinc-Nickel Alloy) | 3
|  | 5 | 1050675-002000 | TM6204RS/P53深沟球轴承 | TM6204RS/P53 deep groove ball bearings | 1
|  | 6 | 1051561-001000 | FBφ40×φ62×7氢化丁腈胶油封 | FBφ40×φ62×7 hydrogenated nitrile rubber oil seal | 1
|  | 7 | 1050875-003000 | ZT370MU离合器机油限流轴 | ZT370MU clutch oil limiting shaft | 1
|  | 8 | 1051361-009000 | φ14.2×φ22×1止推垫圈 | φ14.2×φ22×1 thrust washer | 1
|  | 9 | 1050675-003000 | ZT370MU限位止动轮拉簧 | ZT370MU limit stop wheel tension spring | 1
|  | 1 | 1051361-003000 | φ14.2×φ30×1.5止推垫圈（达克罗） | φ14.2×φ30×1.5Thrust washer(Dacromet) | 1
|  | 2 | 1051361-004000 | GB896开口挡圈φ12×1.2（达克罗） | GB896 Open Retaining Ring φ12×1.2 (Dacromet) | 1
3
4
5
6
7
8
9
ZT370MU transmission mechanism components |  | 1 | 1050675-007000 | ZT370MU换档变速鼓分部件 | ZT370MU shift drum components | 1
|  | 2 | 1050661-004000 | ZT369MT变速副轴齿轮左拨叉 | ZT369MT shifting countershaft gear left fork | 1
|  | 3 | 1050661-006000 | ZT369MT变速主轴齿轮中拨叉 | ZT369MT shift spindle gear | 1
|  | 4 | 1050661-005000 | ZT369MT变速副轴齿轮右拨叉 | ZT369MT right fork of the variable speed countershaft gear | 1
|  | 5 | 1050661-012000 | ZT370MU变速副轴齿轮左右拨叉轴 | ZT370MU variable speed countershaft gears left and right fork shafts | 1
|  | 6 | 1050661-022000 | ZT370MU变速副轴齿轮左右拨叉轴缓冲弹簧 | ZT370MU variable speed countershaft gears, left and right fork shafts, buffer springs | 2
|  | 7 | 1050661-011000 | ZT370MU变速主轴齿轮中拨叉轴分组件 | ZT370MU fork shaft subassembly in the variable speed spindle gear | 1
|  | 8 | 1050661-007000 | ZT369MT换档轴分组件 | ZT369MT shift shaft sub-assembly | 1
|  | 9 | 1050675-004000 | ZT370MU限位止动轮摇臂组件 | ZT370MU limit stop wheel rocker arm assembly | 1
ZT370MU shift drum components |  | 1 | 1050661-002000 | ZT369MT换档变速鼓 | ZT369MT shift drum | 1
|  | 2 | 1050661-015000 | GB276－16005/P63深沟球轴承 | GB276-16005/P63 deep groove ball bearing | 1
|  | 3 | 1050662-005000 | ZT384MY换档星形凸轮 | ZT384MY shift star cam | 1
|  | 4 | 1250404-004000 | GB119.2φ4×10圆柱销 | GB119.2φ4×10 cylindrical pin | 1
|  | 5 | 1251100-282000 | M8×14枢轴Φ10×6内六角法兰面螺栓（9.8级/环保彩锌） | M8×14 Pivot Φ10×6 Hexagon Flange Face Bolt (Grade 9.8 / Eco-Friendly Color Zinc) | 1
6
7
8
9
ZT370MU slipper clutch sub-parts |  | 1 |  | ZT370MU滑动离合器分总成 | ZT370MU slipper clutch sub-assembly | 1
|  | 2 | 1050761-011000 | φ25.3×φ42×4.0位置垫 | φ25.3×φ42×4.0 position pad | 2
|  | 3 | 4051761-001000 | ZT370MU离合器衬套（自制） | ZT370MU clutch bushing (homemade) | 1
|  | 4 | 1050761-004000 | KK32×37×36双列滚针轴承 | KK32×37×36 double row needle roller bearings | 1
|  | 5 | 1050761-009000 | ZT370MU离合器分离拉杆 | ZT370MU clutch release lever | 1
|  | 6 | 1051361-012000 | φ20.4×φ35×4.5×4防松垫圈（氧化黑） | 20.4×35×4.5×4 Anti-Loosening Washer (Oxidized Black) | 1
|  | 7 | 1251311-009000 | M20×1.0凸出型六角锁止薄螺母(8级/环保彩锌） | M20×1.0 Protruding Hexagon Locking Nut (Grade 8/Environmentally Friendly Color Zinc) | 1
8
9
ZT370MU slipper clutch sub-assembly |  | 1 | 4051675-001000 | ZT370MU离合器主动盘分组件 | ZT370MU clutch active disc assembly | 1
|  | 2 | 1050775-001000 | ZT370MU离合器摩擦片部装分部件 | ZT370MU clutch active disc assembly | 1 | It includes pressure plates, driven plates, friction plates, driven plates, pressure springs and other parts
3
4
5
6
7
8
9
ZT370MU clutch friction plate part assembly |  | 1 | 1050775-002000 | ZT370MU离合器滑动压盘部装组件 | ZT370MU clutch sliding pressure plate assembly | 1
|  | 2 | 4050961-006000 | ZT370MU离合器从动盘 | ZT370MU clutch disc | 1
|  | 3 | 1051361-010000 | φ102.5×φ109.5×1.2止推垫圈 | φ102.5×φ109.5×1.2 thrust washers | 1
|  | 4 | 1051361-011000 | φ102.5×φ109.5×2×1防松垫圈 | φ102.5×φ109.5×2×1 anti-loosening washer | 1
|  | 5 | 1050761-002000 | φ111×φ132.5×2.9离合器摩擦片（黄色miba271） | 111×132.5×2.9 Clutch Friction Plate(Yellow MIBA271) | 2
|  | 6 | 1050775-004000 | φ111×φ132.5×2.9离合器摩擦片（黑色miba279） | φ111×φ132.5×2.9 clutch friction plate (black MIBA279) | 7
|  | 7 | 1050761-001000 | φ132.5×2.0-3M34齿离合器从动片 | φ132.5×2.0-3M34 tooth clutch follower | 7
|  | 8 | 1050761-003000 | φ132.5×3.0-3M36齿离合器从动片 | φ132.5×3.0-3M36 tooth clutch follower | 1
|  | 9 | 1050761-007000 | ZT370MU离合器弹簧 | ZT370MU clutch springs | 3
|  | 1 | 1050761-008000 | ZT369MT离合器弹簧压板 | ZT369MT clutch spring plate | 1
|  | 2 | 1251100-274000 | M6×30内外六角法兰面螺栓（9.8级/锌镍合金） | M6×30 Hexagon Flange Face Bolt (Grade 9.8/Zinc-Nickel Alloy) | 3
3
4
5
6
7
8
9
ZT370MU clutch sliding pressure plate assembly |  | 1 | 4050961-005000 | ZT370MU离合器滑动压盘（自制） | ZT370MU clutch sliding pressure plate (homemade) | 1
|  | 2 | 1050761-006000 | GB276-16001/P6深沟球轴承 | GB276-16001/P6 deep groove ball bearing | 1
|  | 3 | 1050761-010000 | ZT369MT离合器弹簧座垫 | ZT369MT clutch spring seat cushion | 3
4
5
6
7
8
9
ZT370MU left crankcase cover sub-assembly |  | 1 | 4050375-001000 | ZT370MU左曲轴箱盖分总成 | ZT370MU left crankcase cover sub-assembly | 1
|  | 2 | 1051661-009000 | ZT370MU左曲轴箱盖垫片 | ZT370MU left crankcase cover gasket | 1
|  | 3 | 1051461-015000 | ZT370MU左盖水道密封圈 | ZT370MU left cover waterway seal | 1
|  | 4 | 1051661-006000 | ZT370MU水泵盖垫片 | ZT370MU water pump cover gasket | 1
|  | 5 | 4050961-008000 | ZT370MU水泵盖 | ZT370MU water pump cover gasket | 1
|  | 6 | 1251100-269000 | M8×16内外六角法兰面螺栓（9.8级/锌镍合金） | M8×16 Hexagon Flange Face Bolt (Grade 9.8/Zinc-Nickel Alloy) | 1
|  | 7 | 1051675-002000 | 组合密封垫φ8×φ18×2（HNBR） | Combination gasket φ8×φ18×2(HNBR) | 1
|  | 8 | 1251401-001000 | Φ8×14空心定位销 | Φ8×14 hollow positioning pin | 4
|  | 9 | 1251100-274000 | M6×30内外六角法兰面螺栓（9.8级/锌镍合金） | M6×30 Hexagon Flange Face Bolt (Grade 9.8/Zinc-Nickel Alloy) | 15
|  | 1 | 1251513-001019 | φ6.3×φ12×1.6铜垫片 | φ6.3×φ12×1.6 copper gasket | 3
|  | 2 | 1051775-003021 | M32×1.5×15内六角铝螺塞 | M32×1.5×15 hexagon socket aluminum screw plug | 1
|  | 3 | 1051475-001000 | φ29×φ2.8氢化丁腈胶O型圈 | φ29×φ2.8 hydrogenated nitrile rubber O-rings | 1
|  | 4 | 1251100-265000 | M14×1.25×12内六角平盘头螺塞（9.8级/锌镍合金） | M14×1.25×12 Hexagon Flat Pan Head Screw Plug (Grade 9.8/Zinc-Nickel) | 1
|  | 5 | 1051454-024000 | φ13×φ2.8氢化丁腈胶O型圈 | φ13×φ2.8 hydrogenated nitrile rubber O-rings | 1
6
7
8
9
ZT370MU left crankcase cover sub-assembly |  | 1 | 4050375-002000 | ZT370MU左曲轴箱盖压装组件 | ZT370MU press-fit assembly for the left crankcase cover | 1
|  | 2 | 1051061-003000 | ZT370MU磁电机定子触发器分部件 | ZT370MU magneto stator flip-flop sub-parts | 1
|  | 3 | 1251201-015094 | GB70.1M5×15－5#内六角圆柱头螺钉（10.9级/氧化黑） | GB70.1M5×15-5# Hexagon Socket Head Screw(Grade 10.9/Oxidized Black) | 3
|  | 4 | 1251201-013000 | GB70.1M6×42内六角圆柱头螺钉（9.8级/环保彩锌） | GB70.1M6×42 Hexagon Socket Head Screw (Grade 9.8 / Environmental Color Zinc) | 3
|  | 5 | 1051361-001000 | ZT369MT定子压线板 | ZT369MT stator crimping plate | 1
|  | 6 | 1051961-001000 | ZT370MU水泵(带轴) | ZT370MU water pump (with shaft) | 1
|  | 7 | 1251512-007000 | φ12.2×φ20×1止推垫圈 | φ12.2×φ20×1 thrust washer | 2
|  | 8 | 1250404-006000 | φ5×16圆柱销 | φ5×16 cylindrical pin | 1
|  | 9 | 1051161-002000 | GB895.2轴用钢丝挡圈φ12×φ1 | GB895.2 steel wire retaining ring for shaft φ12×φ1 | 1
|  | 10 | 1050361-020000 | ZT370MU水泵从动齿轮 | ZT370MU water pump driven gear | 1
ZT370MU press-fit assembly for the left crankcase cover |  | 1 | 4050361-001000 | ZT370MU左曲轴箱盖 | ZT370MU press-fit assembly for the left crankcase cover | 1
|  | 2 | 1051554-001000 | FBφ12×φ24×5氢化丁腈胶油封 | ZT370MU magneto stator flip-flop sub-parts | 1
|  | 3 | 1051570-007000 | FB12×24×5氢化丁腈胶油封（PTFE） | GB70.1M5×15-5# Hexagon Socket Head Screw(Grade 10.9/Oxidized Black) | 1
|  | 4 | 1250601-077000 | GB276－6201/P5深沟球轴承 | GB70.1M6×42 Hexagon Socket Head Screw (Grade 9.8 / Environmental Color Zinc) | 1
|  | 5 | 1051954-006000 | ZT180MN水封分组件 | ZT369MT stator crimping plate | 1 | The water seal is divided into a moving ring and a fixed ring, wherein the moving ring is installed on the water pump, and the fixed ring is pressed into the water seal hole of the left cover
|  | 6 | 1051054-028000 | GB290－HK1212滚针轴承 | GB290-HK1212 Needle Roller Bearing | 1
|  | 7 | 1051761-005000 | φ3×φ5×23铜质溢流管接头 | φ12.2×φ20×1 thrust washer | 1
ZT370MU lubricating oil pump sub-assembly |  | 1 | 1051661-004000 | ZT370MU油泵座垫 | ZT370MU oil pump seat cushion | 1
|  | 2 | 1050861-005000 | ZT370MU机油泵分组件 | ZT370MU oil pump sub-assembly | 1
|  | 3 | 1251512-007000 | φ12.2×φ20×1止推垫圈 | φ12.2×φ20×1 thrust washer | 1
|  | 4 | 4051675-002000 | ZT370MU机油泵从动链轮 | ZT370MU oil pump driven sprocket | 1
|  | 5 | 1051373-001000 | ZT370MU油泵链轮锁止片 | ZT370MU oil pump sprocket locking plate | 1
|  | 6 | 1251100-405093 | M6×16内外六角13螺栓（9.8级/氧化黑） | M6×16 Hexagon 13 Bolt (Grade 9.8/Oxidized Black) | 1
|  | 7 | 1050861-001000 | 6.35P×3.18WMIN×66L滚子链条 | 6.35P×3.18WMIN×66L roller chain | 1
|  | 8 | 1251100-276000 | M6×60内外六角法兰面螺栓（10.9级/锌镍合金） | M6×60 Hexagon Flange Face Bolt (Grade 10.9/Zinc-Nickel Alloy) | 4
ZT370MU electric starting sub-assembly |  | 1 | 1051061-001000 | ZT370MU起动电机部件 | ZT370MU starter motor components | 1
|  | 2 | 1051075-001000 | ZT370MU电起动减速齿轮分组件 | ZT370MU electric start reduction gear sub-assembly | 1
|  | 3 | 4051661-001000 | ZT370MU电起动二级减速大齿轮分组件 | ZT370MU electric start two-stage reduction gear sub-assembly | 1
|  | 4 | 1051061-004000 | ZT370MU磁电机转子离合器分部件 | ZT370MU magneto rotor clutch sub-components | 1
|  | 5 | 1251512-007000 | φ12.2×φ20×1止推垫圈 | φ12.2×φ20×1 thrust washer | 2
|  | 6 | 1051161-009000 | 5×4.8×φ16×12半圆键 | 5× 4.8×φ16×12 semicircular keys | 1
|  | 7 | 1251100-274000 | M6×30内外六角法兰面螺栓（9.8级/锌镍合金） | M6×30 Hexagon Flange Face Bolt (Grade 9.8/Zinc-Nickel Alloy) | 2
|  | 8 | 1051361-032000 | φ12.3×φ32×4高强度平垫片 | φ12.3×φ32×4 high-strength flat gasket | 1
|  | 9 | 1251100-281000 | M12×1.25×40六角法兰面螺栓（12.9级/氧化黑） | M12×1.25×40 Hex Flange Face Bolt (Grade 12.9/Oxidized Black) | 1
ZT370MU right crankcase cover sub-assembly |  | 1 |  | ZT370MU离合器右后盖部分 | ZT370MU clutch right rear cover section | 1
|  | 2 |  | ZT370MU正时链轮右前盖部分 | ZT370MU timing sprocket right front cover part | 1
3
4
5
6
7
8
9
ZT370MU right crankcase cover sub-assembly |  | 1 | 4050475-002000 | ZT370MU离合器右后盖分部件 | ZT370MU clutch right rear cover is divided into parts | 1
|  | 2 | 1051661-008000 | ZT370MU离合器右后盖垫片 | ZT370MU clutch right rear cover gasket | 1
|  | 3 | 1051161-003000 | GB119.2 φ9×14圆柱销 | GB119.2 φ9×14 cylindrical pin | 2
|  | 4 | 1251100-274000 | M6×30内外六角法兰面螺栓（9.8级/锌镍合金） | M6×30 Hexagon Flange Face Bolt (Grade 9.8/Zinc-Nickel Alloy) | 11
|  | 5 | 1050761-021000 | ZT370MU离合器摇臂扭簧 | ZT370MU clutch rocker torsion spring | 1
|  | 6 | 1050761-022000 | ZT370MU离合器拉杆摇臂组件 | ZT370MU clutch tie rod rocker assembly | 1
|  | 7 | 1051154-004000 | φ10.2×φ18×1止推垫圈（锌镍合金） | φ10.2×φ18×1 thrust washer (zinc-nickel alloy) | 1
|  | 8 | 1051154-003000 | GB894.1轴用弹性挡圈φ10×1（达克罗） | GB894.1 Shaft Retaining Ring φ10×1 (Dacromet) | 1
|  | 9 | 1051161-012000 | M24×2×15机油加注口螺塞 | M24×2×15 oil filler screw plug | 1
|  | 10 | 1051461-007000 | φ25×φ3.1氢化丁腈胶O型圈 | φ25×φ3.1 hydrogenated nitrile rubber O-rings | 1
ZT370MU clutch right rear cover is divided into parts |  | 1 |  | ZT370MU离合器右后盖 | ZT370MU clutch right rear cover | 1
|  | 2 | 1250602-022000 | GB290-HK1010滚针轴承 | GB290-HK1010 needle roller bearing | 1
|  | 3 | 1050761-005000 | GB290-HK1512滚针轴承 | GB290-HK1512 needle roller bearing | 1
|  | 4 | 1051561-003000 | FBφ15×φ26×7氢化丁腈胶油封 | FBφ15×φ26×7 hydrogenated nitrile rubber oil seal | 1
|  | 5 | 1050761-020000 | ZT370MU离合器分离拉杆轴 | ZT370MU clutch disengages tie rod shafts | 1
|  | 6 | 1051154-004000 | φ10.2×φ18×1止推垫圈（锌镍合金） | φ10.2×φ18×1 thrust washer (zinc-nickel alloy) | 1
|  | 7 | 1250511-003000 | GB896开口挡圈φ9×1 | GB896 open retaining ring φ9×1 | 1
|  | 8 | 1051475-002000 | ZT370MU离合器右盖橡胶 | ZT370MU clutch right cover rubber | 1
|  | 9 | 1051361-033000 | ZT370MU离合器右盖橡胶盖板 | ZT370MU clutch right cover rubber cover | 1
|  | 10 | 1251100-119093 | 非标大头内六角螺栓M6×12（环保彩） | Non-standard hexagon bolt M6×12 (environmental color) | 3
ZT370MU timing sprocket right front cover part |  | 1 | 4051061-001000 | ZT370MU正时链轮右前盖 | ZT370MU timing sprocket right front cover part | 1
|  | 2 | 1051661-007000 | ZT370MU正时链轮右前盖垫片 | ZT370MU timing sprocket right front cover gasket | 1
|  | 3 | 1251401-001000 | Φ8×14空心定位销 | Φ8×14 hollow positioning pin | 1
|  | 4 | 1251100-274000 | M6×30内外六角法兰面螺栓（9.8级/锌镍合金） | M6×30 Hexagon Flange Face Bolt (Grade 9.8/Zinc-Nickel Alloy) | 8
|  | 5 | 1251513-001019 | φ6.3×φ12×1.6铜垫片 | φ6.3×φ12×1.6 copper gasket | 2
ZT370MU oil pan sub-assembly-A |  | 1 | 4051575-004000 | ZT370MU油底壳定位销分组件Ⅰ－F | ZT370MU oil pan dowel pin sub-assembly I.-F | 1
|  | 2 | 1051661-005000 | ZT370MU油底壳垫片 | ZT370MU oil pan gaskets | 1
|  | 3 | 1251112-035094 | M14×1.5×17外六角法兰面放油螺栓（8.8级/锌镍合金） | M14×1.5×17 Hexagon Flange Face Drain Bolt (Grade 8.8/Zinc-Nickel Alloy) | 1
|  | 4 | 1244100-063000 | 组合密封垫φ14×φ23×2 | Combination gasket φ14×φ23×2 | 1
|  | 5 | 1251100-274000 | M6×30内外六角法兰面螺栓（9.8级/锌镍合金） | M6×30 Hexagon Flange Face Bolt (Grade 9.8/Zinc-Nickel Alloy) | 15
6
7
8
9
ZT370MU oil pan dowel pin subassembly ADV-A |  | 1 |  | ZT370MU油底壳Ⅰ－F | ZT370MU oil pan I.-F | 1
|  | 2 | 1050154-028000 | φ6×9圆柱定位转销 | φ6×9 cylindrical positioning repin | 2
|  | 3 | 1251100-119093 | 非标大头内六角螺栓M6×12（环保彩） | Non-standard hexagon bolt M6×12 (environmental color) | 2
|  | 4 | 1051375-006000 | ZT370MU油底壳挡油板 | ZT370MU oil pan baffle | 1
5
6
7
8
9

## 对应整车编码及状态
No. | code | English description
1 | 5750101-004000 | ZT370MU engine ADV-C | KD158MJ深灰水冷电喷发动机，博世电喷，ABS版，14/43齿，110/70R17（CMAD01）前轮深齿胎，130/70R17（CMAD01）后轮深齿胎，黑色铝轮，液晶仪表，深灰铝合金三角板，铝合金后扶手，深灰铝合金后平叉，深灰护杠，铁架单包

## 官网总成 (hidden)
ZT3000113202235596 | ZT703-F发动机总成 | ZT3000113202235527 | ZT370MU发动机散件总成 Ⅱ | ZT3000113202235409 | ZT370MU缸头及缸头盖总成 | ZT3000113202235495 | ZT370MU气缸头总成 | ZT300008010020225121503 | ZT370MU气缸头部分总成
ZT3000270113202410311133 | ZT703-F发动机总成-C | ZT3000270113202410311132 | ZT370MU发动机散件总成-C | ZT3000270113202410311131 | ZT370MU缸头及缸头盖总成-C | ZT3000270113202410311130 | ZT370MU气缸头总成-C | ZT3000270113202410311129 | ZT370MU气缸头部分总成-C
|  |  |  | ZT300010020223231803 | ZT370MU上下箱体-曲轴连杆-活塞及平衡轴总成-A | ZT3000270100202413253 | ZT370MU曲轴连杆活塞平衡轴机构分总成
|  |  |  | ZT3000270113202410311135 | ZT370MU上下箱体-曲轴连杆-活塞及平衡轴总成-C | ZT3000270113202410311134 | ZT370MU曲轴连杆活塞平衡轴机构分总成-C
[6 empty] | ZT3000113202235414 | ZT370MU活塞连杆分部件 | ZT3000113202235502 | ZT370MU活塞连杆分部件
[6 empty] | ZT3000270113202410311137 | ZT370MU活塞连杆分部件-C | ZT3000270113202410311136 | ZT370MU活塞连杆分部散件-C
[8 empty] | ZT3000113202235503 | ZT370MU活塞部装分组件（售后/散件）
|  |  |  | ZT3000113202235417 | ZT370MU离合器变速机构分总成 | ZT3000270100202413254 | ZT370MU变速机构分部件
|  |  |  | ZT3000270113202410311139 | ZT370MU离合器变速机构分总成-C | ZT3000270113202410311138 | ZT370MU变速机构分部件-C
[6 empty] | ZT3000270100202413257 | ZT370MU滑动离合器分部件
[6 empty] | ZT3000270113202410311145 | ZT370MU滑动离合器分部件-C
[6 empty] | ZT3000270100202413258 | ZT370MU滑动离合器分总成
[6 empty] | ZT3000270113202410311146 | ZT370MU滑动离合器分总成-C
[6 empty] | ZT3000270100202413259 | ZT370MU离合器摩擦片部装分部件
[6 empty] | ZT3000270113202410311147 | ZT370MU离合器摩擦片部装分部件-C
[6 empty] | ZT3000270100202413260 | ZT370MU离合器滑动压盘部装组件
[6 empty] | ZT3000270113202410311148 | ZT370MU离合器滑动压盘部装组件-C
|  |  |  | ZT3000113202235425 | ZT370MU左曲轴箱盖分总成 | ZT3000270100202413231 | ZT370MU左曲轴箱盖水泵分总成（组件）
|  |  |  | ZT3000270113202410311141 | ZT370MU左曲轴箱盖分总成-C | ZT3000270113202410311140 | ZT370MU左曲轴箱盖水泵分总成-C（组件）
[6 empty] | ZT3000270100202413232 | ZT370MU左曲轴箱盖分总成
[6 empty] | ZT3000270113202410311142 | ZT370MU左曲轴箱盖散件-C
[6 empty] | ZT3000270100202413233 | ZT370MU左曲轴箱盖压装组件
[6 empty] | ZT3000270113202410311143 | ZT370MU左曲轴箱盖压装组件-C
|  |  |  | ZT3000113202235424 | ZT370MU电起动分总成
|  |  |  | ZT3000270113202410311144 | ZT370MU电起动分总成-C
|  |  |  | ZT3000113202235429 | ZT370MU油底壳总成 | ZT300010020223231808 | ZT370MU油底壳分总成-A
|  |  |  | ZT3000270100202413411 | ZT370MU油底壳总成-C | ZT3000270100202413412 | ZT370MU油底壳分总成-C

## 维护价格 (hidden)
4046802-014021 | ZT703－F右侧盖（磨砂黑）
1226800-021000 | ZT703－F右尾裙内饰件
1226800-121000 | ZT703－F右尾裙
1226800-022000 | ZT703－F尾灯饰板
1226800-120000 | ZT703－F左尾裙
4046802-013021 | ZT703－F左侧盖（磨砂黑）
1276800-063000 | ZT703－F左侧盖网饰
1226800-023000 | ZT703－F左侧盖网饰衬板
1226800-024000 | ZT703－F右侧盖网饰衬板
1276800-064000 | ZT703－F右侧盖网饰
1226800-020000 | ZT703－F左尾裙内饰件
1246800-022000 | ZT703－F内泥板
1176800-002000 | ZT703－F－B1后位置灯
1226800-132000 | ZT703－F后转向灯防烫罩
1176500-001000 | KD200－C右转向灯
1226800-018000 | ZT703－F后摄像头装饰罩上部
1226800-019000 | ZT703－F后摄像头装饰罩下部
1176800-003000 | ZT703－F－B1尾灯
1186400-044000 | 盲区雷达49×49
1226800-015000 | ZT703－F后挡泥板支架盖板
1276800-038000 | ZT703－F后挡泥板支架
1226800-016000 | ZT703－F后挡泥板
1276800-040000 | ZT703－F后反射器支架
1176500-002000 | KD200－C左转向灯
1226800-017000 | ZT703－F后挡泥板后壳
1276800-097000 | 盲区雷达后盖
1251100-371094 | 非标梅花槽带柱盘头螺栓M8×1.25×18（10.9级）
1186600-023000 | ZT501T前后通用摄像头
4120100-032000 | ZT703－F坐垫
1020968-001000 | ZT703－F后扶手铸坯
1246800-018000 | ZT703－F后扶手左缓冲胶
1246800-019000 | ZT703－F后扶手右缓冲胶
1251100-393094 | 非标梅花槽带柱盘头螺栓M8×1.25×25（10.9级）
4046802-043021 | ZT703－F右侧盖网饰衬板（磨砂黑）
4046802-040021 | ZT703－F左侧盖网饰衬板（磨砂黑）
4046802-044031 | ZT703－F右侧盖网饰衬板（托帕黄哑光）
4046802-039031 | ZT703－F左侧盖网饰衬板（托帕黄哑光）
4046802-042067 | ZT703－F右侧盖网饰衬板（星空蓝哑光）
4046802-041067 | ZT703－F左侧盖网饰衬板（星空蓝哑光）
1210368-032000 | ZT703T－F标贴(哑光/冷灰/IMMO/高分子/高粘)
4051775-014000 | ZT370MU传动主轴分部件F
4051775-015000 | ZT370MU传动副轴分部件F
1051175-009000 | φ4×17.8圆柱销
1050475-011000 | ZT370MU(φ33.5×17×1.75)连杆瓦R
4050675-008000 | ZT370MU气缸头凸轮轴座盖分组件（售后）
1251111-011000 | AYM8-M8×38双头螺柱（10.9级/环保彩锌）
4051775-008000 | ZT370MU曲轴齿轮分部件B－RT
1050575-003000 | ZT370MU平衡轴齿轮分部件A
1050475-012000 | ZT370MU活塞连杆分部件A
1050775-001000 | ZT370MU离合器摩擦片部装分部件
1051661-008000 | ZT370MU离合器右后盖垫片
4051775-016000 | ZT370MU曲轴齿轮分部件C-F
1051375-008000 | φ20.4×φ34×3.5×3防松垫圈
4051675-006000 | ZT370MU离合器主动盘分组件A
1050775-007000 | ZT370MU离合器摩擦片部装分部件A
1050775-005000 | ZT370MU离合器弹簧A
4051075-003000 | ZT370MU离合器滑动压盘A
1051075-012000 | ZT370MU磁电机转子离合器分部件B
4050675-008000 | ZT370MU气缸头凸轮轴座盖分组件（售后）
1251111-011000 | AYM8-M8×38双头螺柱（10.9级/环保彩锌）
1051061-003000 | ZT370MU磁电机定子触发器分部件
4051575-004000 | ZT370MU油底壳定位销分组件ADV－A