## ZT368K（Euro V+）
总成层级 |  | assembly name | assembly picture | picture | No. | code | Chinese description |  | QTY |  | К ЗАКАЗУ ШТ | 1
1 | 1-1-1-1 | ZT368T－K风挡总成 |  |  | 1 | 1226400-053000 | ZT350T－K挡风玻璃 | ZT350T-K windshield | 1 |  |  | 2
[5 empty] | 2 | 1226400-054000 | ZT350T－K挡风玻璃左装饰盖 | ZT350T-K windshield left decorative cover | 1 |  |  | 3
[5 empty] | 3 | 1226400-055000 | ZT350T－K挡风玻璃右装饰盖 | ZT350T-K windshield right decorative cover | 1 |  |  | 4
[5 empty] | 4 | 1251100-421000 | 非标内梅花螺栓M6×16（304不锈钢） | Non standard internal plum blossom bolt M6×16 (304 stainless steel) | 4 |  |  | 5
[5 empty] | 5 | 1274100-057095 | 翻边衬套φ6.2×φ8.4×3.5＋φ14×1.5 | Flanging bushing φ6.2×φ8.4×3.5＋φ14×1.5 | 4 |  |  | 6
[5 empty] | 6 | 1244100-052000 | 翻边衬套缓冲胶（φ8.5×φ14×1） | Buffer rubber of flanging bushing (φ8.5×φ14×1) | 4 |  |  | 7
[5 empty] | 7 | 1246200-048000 | ZT310T－M挡风玻璃装饰盖装饰扣 | ZT310T-M windshield decorative cover decorative buckle | 4 |  |  | 8
[5 empty] | 8 | [6 empty] | 9
[5 empty] | 9 | [6 empty] | 10
| 1-1-1-2 | ZT368T－K挡风玻璃支架总成 |  |  | 1 | 1246400-020000 | ZT350T－K挡风玻璃支架胶垫 | ZT350T-K windshield bracket rubber pad | 2 |  |  | 11
[5 empty] | 2 | 1276400-142000 | ZT368T－K挡风玻璃左支架 |  | 1 |  |  | 12
[5 empty] | 3 | 1276400-143000 | ZT368T－K挡风玻璃右支架 |  | 1 |  |  | 13
[5 empty] | 4 | 1251112-001093 | M6×16六角法兰面螺栓（环保彩锌） | GB16674 M6×16 Hexagon flange bolts (9.8 grade/environmental color Zinc) | 4 |  |  | 14
[5 empty] | 5 | [6 empty] | 15
[5 empty] | 6 | [6 empty] | 16
[5 empty] | 7 | [6 empty] | 17
[5 empty] | 8 | [6 empty] | 18
[5 empty] | 9 | [6 empty] | 19
| 1-1-2-1 | ZT350T－K前面板中盖总成 |  |  | 1 | 1226400-051000 | ZT350T－K前面板中盖上部 | ZT350T-K upper part of front panel middle cover | 1 |  |  | 20
[5 empty] | 2 | 1226400-050000 | ZT350T－K前面板中盖下部 | ZT350T-K lower part of front panel middle cover | 1 |  |  | 21
[5 empty] | 3 | 1224100-010000 | ZT250－S膨胀钉 | ZT250-S swell nail | 3 |  |  | 22
[5 empty] | 4 | [6 empty] | 23
[5 empty] | 5 | [6 empty] | 24
[5 empty] | 6 | [6 empty] | 25
[5 empty] | 7 | [6 empty] | 26
[5 empty] | 8 | [6 empty] | 27
[5 empty] | 9 | [6 empty] | 28
| 1-1-2-2 | ZT368T－K前面板总成（磨砂黑） |  |  | 1 | 4046403-022021 | ZT368T－K前面板（亮黑/368K亮银贴花/高粘） |  | 1 |  |  | 29
[5 empty] | 2 | 1251100-421000 | 非标内梅花螺栓M6×16（304不锈钢） | Non standard internal plum blossom bolt M6×16 (304 stainless steel) | 2 |  |  | 30
[5 empty] | 3 | 1251300-063093 | 夹板M6×11×15（环保彩） | Plywood M6×11×15(color Zinc) | 2 |  |  | 31
[5 empty] | 4 | 1244100-081000 | 黑色泡棉单面胶带（宽1cm长1m厚2mm) | Black foam single side tape(wide1cm/length1m/thin2mm) | 1 |  |  | 32
[5 empty] | 5 | [6 empty] | 33
[5 empty] | 6 | [6 empty] | 34
[5 empty] | 7 | [6 empty] | 35
[5 empty] | 8 | [6 empty] | 36
[5 empty] | 9 | [6 empty] | 37
| 1-1-2-2 | ZT368T－K前面板总成（机甲灰） |  |  | 1 | 4046402-925053 | ZT368T－K前面板（机甲灰/368K特黑贴花/高粘） |  |  |  |  | 38
[5 empty] | 2 | 1251100-421000 | 非标内梅花螺栓M6×16（304不锈钢） | Non standard internal plum blossom bolt M6×16 (304 stainless steel) | 2 |  |  | 39
[5 empty] | 3 | 1251300-063093 | 夹板M6×11×15（环保彩） | Plywood M6×11×15(color Zinc) | 2 |  |  | 40
[5 empty] | 4 | 1244100-081000 | 黑色泡棉单面胶带（宽1cm长1m厚2mm) | Black foam single side tape(wide1cm/length1m/thin2mm) | 1 |  |  | 41
[5 empty] | 5 | [6 empty] | 42
[5 empty] | 6 | [6 empty] | 43
[5 empty] | 7 | [6 empty] | 44
[5 empty] | 8 | [6 empty] | 45
[5 empty] | 9 | [6 empty] | 46
| 1-1-3-1 | ZT368T－K风挡电机总成 |  |  | 1 | 1186200-016000 | ZT310T－M风挡电机控制器（限时） | ZT310T-M windshield motor controller(limited time) | 1 |  |  | 47
[5 empty] | 2 | 1251100-061093 | M6×22六角法兰面全螺纹螺栓（8.8级/环保彩锌） | M6×22 Hex flang bolt thread (8.8 garde/environmental color Zinc) | 2 |  |  | 48
[5 empty] | 3 | 1276100-003000 | ZT350T－K马蹄声闪光器支架 | ZT350T－K Horseshoe Flasher Bracket | 1 |  |  | 49
[5 empty] | 4 | 1186400-022000 | ZT350T－K闪光器（马蹄声/电子/大功率） | ZT350T-K flasher (hoofbeat/electronic/high-power) | 1 |  |  | 50
[5 empty] | 5 | 1274100-007000 | ZT250－S翻边衬套 | ZT250-S flanging sleeve(φ6.4×φ9×6＋φ20×2) | 2 |  |  | 51
[5 empty] | 6 | 1244100-004000 | ZT250－S翻边衬套缓冲胶 | ZT250-S Flanging bushing buffer | 2 |  |  | 52
[5 empty] | 7 | 1251112-001093 | GB16674M6×16六角法兰面螺栓（9.8级/环保彩锌） | GB16674 M6×16 Hexagon flange bolts (9.8 grade/environmental color Zinc) | 4 |  |  | 53
[5 empty] | 8 | 1276400-032000 | ZT350T－K电机压板 |  | 1 |  |  | 54
[5 empty] | 9 | 1184200-074000 | ZT310－T风挡电机 | ZT310-T windshield motor | 1 |  |  | 55
[5 empty] | 1 | 1244200-074000 | ZT310－T风挡电机护套 | ZT310-T windshield motor sheath | 1 |  |  | 56
[5 empty] | 2 | 1240300-007000 | HJ125－6电瓶胶垫 | HJ125-6 Battery rubber gasket | 1 |  |  | 57
[5 empty] | 3 | [6 empty] | 58
[5 empty] | 4 | [6 empty] | 59
[5 empty] | 5 | [6 empty] | 60
[5 empty] | 6 | [6 empty] | 61
[5 empty] | 7 | [6 empty] | 62
[5 empty] | 8 | [6 empty] | 63
[5 empty] | 9 | [6 empty] | 64
| 1-1-3-2 | ZT368T－K风挡上摇臂总成 |  |  | 1 | 4026400-046022 | ZT350T－K风挡上摇臂（磨砂黑/已压轴承） |  | 2 |  |  | 65
[5 empty] | 2 | 1274300-027000 | ZT350－R脚踏支架轴承盖 | ZT350 pedal bearing cover | 2 |  |  | 66
[5 empty] | 3 | 1250601-126000 | 轴承（608 2RS） | Bearings (608 2RS) | 2 | 售后件 |  | 67
[5 empty] | 4 | 1250205-124000 | GB70.3 M8×30（10.9级，环保彩锌） | GB70.3 M8×30 (10.9 grade environmental protection color) | 2 |  |  | 68
[5 empty] | 5 | [6 empty] | 69
[5 empty] | 6 | [6 empty] | 70
[5 empty] | 7 | [6 empty] | 71
[5 empty] | 8 | [6 empty] | 72
[5 empty] | 9 | [6 empty] | 73
| 1-1-3-3 | ZT368T－K风挡下摇臂总成 |  |  | 1 | 4026400-044022 | ZT350T－K风挡下左摇臂（磨砂黑） | ZT350T-K Windshield Lower Left Rocker Arm ( matte black) | 1 |  |  | 74
[5 empty] | 2 | 4026400-045022 | ZT350T－K风挡下右摇臂（磨砂黑） | ZT350T-K right rocker arm under windshield ( matte black) | 1 |  |  | 75
[5 empty] | 3 | 4024200-115000 | ZT310－T头罩下摇臂压块（磨砂黑） | ZT310－T head cover lower rocker arm pressure block (matte black) | 2 |  |  | 76
[5 empty] | 4 | 1250201-046000 | GB818十字槽盘头螺钉M4×16（环保彩） | GB818 cross recessed pan head screw M4×16 (environmental color) | 4 |  |  | 77
[5 empty] | 5 | 1244200-075000 | ZT310－T风挡前摇臂缓冲胶 | ZT310-T windshield front rocker buffer rubber | 4 |  |  | 78
[5 empty] | 6 | [6 empty] | 79
[5 empty] | 7 | [6 empty] | 80
[5 empty] | 8 | [6 empty] | 81
[5 empty] | 9 | [6 empty] | 82
| 1-1-4-1 | ZT368T－E风挡后摇臂座总成 |  |  | 1 | 1276600-075000 | ZT368T－E风挡后摇臂座 |  | 1 |  |  | 83
[5 empty] | 2 | 1251112-001093 | M6×16六角法兰面螺栓（环保彩锌） | GB16674 M6×16 Hexagon flange bolts (9.8 grade/environmental color Zinc) | 2 |  |  | 84
[5 empty] | 3 | 1251100-420000 | 非标内梅花螺栓M6×12（304不锈钢） | Non standard internal plum blossom bolt M6×12 (304 stainless steel) | 1 |  |  | 85
[5 empty] | 4 | 1274300-034000 | ZT350－GK倾倒开关支架 | ZT350-GK dump switch bracket | 1 |  |  | 86
[5 empty] | 5 | [6 empty] | 87
[5 empty] | 6 | [6 empty] | 88
[5 empty] | 7 | [6 empty] | 89
[5 empty] | 8 | [6 empty] | 90
[5 empty] | 9 | [6 empty] | 91
| 1-1-4-2 | ZT350T-E风挡后摇臂支架 |  |  | 1 | 1226400-094000 | ZT350T－K电器件盒 | ZT350-K electrical device box | 1 |  |  | 92
[5 empty] | 2 | 1251100-406094 | 内梅花轴肩螺丝M6×14＋φ8.5×2.9（304不锈钢） | Hexagon socket head screw M6×14+8.5×3 SUS302 | 4 |  |  | 93
[5 empty] | 3 | 1226400-194000 | ZT350－K保险夹子（改进版） | ZT350T-X safety clip | 1 |  |  | 94
[5 empty] | 4 | 1226400-111000 | ZT350T－K头部线插盖 | ZT350T-K head wire plug cover | 1 |  |  | 95
[5 empty] | 5 | [6 empty] | 96
[5 empty] | 6 | [6 empty] | 97
[5 empty] | 7 | [6 empty] | 98
[5 empty] | 8 | [6 empty] | 99
[5 empty] | 9 | [6 empty] | 100
| 1-1-4-3 | ZT368T－K头部支架总成 |  |  | 1 | 1276600-066000 | ZT368T－E头部支架 | ZT368T-E head bracket | 1 |  |  | 101
[5 empty] | 2 | 1251112-001093 | GB16674M6×16六角法兰面螺栓（9.8级/环保彩锌） | GB16674 M6×16 Hexagon flange bolts (9.8 grade/environmental color Zinc) | 4 |  |  | 102
[5 empty] | 3 | 1250105-018091 | GB5789M8×70（10.9级/白锌） | GB5789 M8×70(white Zinc) | 2 |  |  | 103
[5 empty] | 4 | 1250303-011093 | GB6177.1M8（环保彩） | GB6177.1M8(color Zinc) | 2 |  |  | 104
[5 empty] | 5 | 1251100-406094 | 内梅花轴肩螺丝M6×14＋φ8.5×2.9（304不锈钢） | Inner plum blossom shaft shoulder screw M6×14+diameter 8.5×2.9 (304 stainless steel) | 2 |  |  | 105
[5 empty] | 6 | 1251300-063093 | 夹板M6×11×15（环保彩） | Plywood M6×11×15(color Zinc) | 2 |  |  | 106
[5 empty] | 7 | 1226600-091000 | ZT368T－E三代PKE固定支架 | ZT368T-E third generation PKE fixed bracket | 1 |  |  | 107
[5 empty] | 8 | 1240300-007000 | HJ125－6电瓶胶垫 | HJ125-6 Battery rubber gasket | 4 |  |  | 108
[5 empty] | 9 | 1246600-056000 | 单面3M背胶橡胶垫（φ10×φ20×2） | Single-sided 3M adhesive rubber pad (φ10×φ20×2) | 2 |  |  | 109
| 1-1-4-4 | ZT368T－K头部电池总成 |  |  | 1 | 1246400-092021 | ZT368T－D锂电池绑带 | ZT368T-D lithium battery strap | 1 |  |  | 110
[5 empty] | 2 | 1186200-002000 | ZT310T－M胶体蓄电池（YTX12－BS）(12Ah) | ZT310T-M gel battery (YTX12-BS) (12Ah) | 1 |  |  | 111
[5 empty] | 3 | 1276400-291000 | ZT368T－K头部支架前部 |  | 1 |  |  | 112
[5 empty] | 4 | 1251112-001093 | GB16674M6×16六角法兰面螺栓（9.8级/环保彩锌） | GB16674 M6×16 Hexagon flange bolts (9.8 grade/environmental color Zinc) | 3 |  |  | 113
[5 empty] | 5 | 1276600-069000 | ZT368T－E电瓶绑带支架 | ZT368T－E battery belt holder | 2 |  |  | 114
[5 empty] | 6 | 1246600-065000 | 单面3M背胶橡胶垫（φ15×φ30×4） |  | 3 |  |  | 115
[5 empty] | 7 | [6 empty] | 116
[5 empty] | 8 | [6 empty] | 117
[5 empty] | 9 | [6 empty] | 118
| 1-1-4-5 | ZT368T－E头部支架走线盒总成 |  |  | 1 | 1226600-092000 | ZT368T－E头部支架走线盒 |  | 1 |  |  | 119
[5 empty] | 2 | 1251100-406094 | 内梅花轴肩螺丝M6×14＋φ8.5×2.9（304不锈钢） | Inner plum blossom shaft shoulder screw M6×14+diameter 8.5×2.9 (304 stainless steel) | 3 |  |  | 120
[5 empty] | 3 | [6 empty] | 121
[5 empty] | 4 | [6 empty] | 122
[5 empty] | 5 | [6 empty] | 123
[5 empty] | 6 | [6 empty] | 124
[5 empty] | 7 | [6 empty] | 125
[5 empty] | 8 | [6 empty] | 126
[5 empty] | 9 | [6 empty] | 127
| 1-1-5 | ZT350T－K前大灯总成 |  |  | 1 | 4046402-073021 | ZT350T－K前大灯外罩（亮黑） | ZT350T-K headlight cover (bright black) | 1 |  |  | 128
[5 empty] | 2 | 1224100-010000 | ZT250－S膨胀钉 | ZT250-S swell nail | 4 |  |  | 129
[5 empty] | 3 | 1251300-063093 | 夹板M6×11×15（环保彩） | Plywood M6×11×15(color Zinc) | 7 |  |  | 130
[5 empty] | 4 | 1276400-045000 | ZT350T－K前摄像头安装支架 | ZT350T-K Front Camera Mounting Bracket | 1 |  |  | 131
[5 empty] | 5 | 1251100-421000 | 非标内梅花螺栓M6×16（304不锈钢） | Non standard internal plum blossom bolt M6×16 (304 stainless steel) | 2 |  |  | 132
[5 empty] | 6 | 1244100-004000 | ZT250－S翻边衬套缓冲胶 | ZT250-S Flanging bushing buffer | 2 |  |  | 133
[5 empty] | 7 | 1274100-007000 | ZT250－S翻边衬套（φ6.4×φ9×6＋φ20×2） | ZT250-S flanging sleeve(φ6.4×φ9×6＋φ20×2) | 2 |  |  | 134
[5 empty] | 8 | 1176400-004000 | ZT350T－K－A1前大灯 | ZT350T-K-A1 headlight | 1 |  |  | 135
[5 empty] | 9 | 1251100-061093 | M6×22六角法兰面全螺纹螺栓（8.8级/环保彩锌） | M6×22 Hex flang bolt thread (8.8 garde/environmental color Zinc) | 4 |  |  | 136
[5 empty] | 1 | 1186600-023000 | ZT368T前摄像头（L=600） | ZT368T front camera (L=600) | 1 |  |  | 137
[5 empty] | 2 | 1276400-043000 | ZT350T－E车头摄像头支架 | ZT350T-E car head camera bracket | 1 |  |  | 138
[5 empty] | 3 | 1251100-420000 | 非标内梅花螺栓M6×12（304不锈钢） | Non standard internal plum blossom bolt M6×12 (304 stainless steel) | 9 |  |  | 139
[5 empty] | 4 | 1244100-081000 | 黑色泡棉单面胶带（宽1cm长1m厚2mm) | Black foam single side tape(wide1cm/length1m/thin2mm) | 1 |  |  | 140
[5 empty] | 5 | [6 empty] | 141
[5 empty] | 6 | [6 empty] | 142
[5 empty] | 7 | [6 empty] | 143
[5 empty] | 8 | [6 empty] | 144
[5 empty] | 9 | [6 empty] | 145
| 1-2 | ZT350T－D前泥板总成（亮黑） |  |  | 1 | 4046403-156000 | ZT350T－D前泥板中部售后总成 | ZT350T-D front fender middle after-sales assembly | 1 |  |  | 146
[5 empty] | 2 | 4046402-129021 | ZT350T－M前泥板左部（亮黑/ABS贴花） | ZT350T-M front fender left (bright black/ABS decal) | 1 |  |  | 147
[5 empty] | 3 | 4046402-130021 | ZT350T－M前泥板右部（亮黑/ABS贴花） | ZT350T-M front fender right (gloss black/ABS decal) | 1 |  |  | 148
[5 empty] | 4 | 1276400-053000 | ZT350T－K碟刹前出油管管夹 | ZT350T-K disc brake front oil outlet pipe clamp | 1 |  |  | 149
[5 empty] | 5 | 1251100-420000 | 非标内梅花螺栓M6×12（304不锈钢） | Non standard internal plum blossom bolt M6×12 (304 stainless steel) | 4 |  |  | 150
[5 empty] | 6 | 1251100-406094 | 内梅花轴肩螺丝M6×14＋φ8.5×2.9（304不锈钢） | Inner plum blossom shaft shoulder screw M6×14+diameter 8.5×2.9 (304 stainless steel) | 2 |  |  | 151
[5 empty] | 7 | 1251700-188000 | 方形法兰螺纹衬套 M6×5－φ10×3（环保彩） | Square flange threaded bushing M6×5－φ10×3(Environmental protection color) | 2 |  |  | 152
[5 empty] | 8 | 1250205-031091 | GB70.1M6×30（不锈钢） | GB70.1M6×30(stainless steel) | 2 |  |  | 153
[5 empty] | 9 | 1250503-039000 | GB97.1φ6（不锈钢） | GB97.1φ6 (stainless steel) | 2 |  |  | 154
[5 empty] | 1 | 1251300-063093 | 夹板M6×11×15（环保彩） | Plywood M6×11×15(color Zinc) | 4 |  |  | 155
[5 empty] | 2 | 1246200-058000 | 止震板（500mm×80mm） | Anti-Vibration plate (500mm×80mm) | 1 |  |  | 156
[5 empty] | 3 | [6 empty] | 157
[5 empty] | 4 | [6 empty] | 158
[5 empty] | 5 | [6 empty] | 159
[5 empty] | 6 | [6 empty] | 160
[5 empty] | 7 | [6 empty] | 161
[5 empty] | 8 | [6 empty] | 162
[5 empty] | 9 | [6 empty] | 163
| 1-2 | ZT350T－D前泥板总成（机甲灰） |  |  | 1 | 4046403-156000 | ZT350T－D前泥板中部售后总成 | ZT350T-D front fender middle after-sales assembly | 1 |  |  | 164
[5 empty] | 2 | 4046403-158053 | ZT350T－M前泥板左部（机甲灰/ABS贴花/蓝底高粘） | ZT350T-M front fender left (bright black/ABS decal) | 1 |  |  | 165
[5 empty] | 3 | 4046403-159053 | ZT350T－M前泥板右部（机甲灰/ABS贴花/蓝底高粘） | ZT350T-M front fender right (gloss black/ABS decal) | 1 |  |  | 166
[5 empty] | 4 | 1276400-053000 | ZT350T－K碟刹前出油管管夹 | ZT350T-K disc brake front oil outlet pipe clamp | 1 |  |  | 167
[5 empty] | 5 | 1251100-420000 | 非标内梅花螺栓M6×12（304不锈钢） | Non standard internal plum blossom bolt M6×12 (304 stainless steel) | 4 |  |  | 168
[5 empty] | 6 | 1251100-406094 | 内梅花轴肩螺丝M6×14＋φ8.5×2.9（304不锈钢） | Inner plum blossom shaft shoulder screw M6×14+diameter 8.5×2.9 (304 stainless steel) | 2 |  |  | 169
[5 empty] | 7 | 1251700-188000 | 方形法兰螺纹衬套 M6×5－φ10×3（环保彩） | Square flange threaded bushing M6×5－φ10×3(Environmental protection color) | 2 |  |  | 170
[5 empty] | 8 | 1250205-031091 | GB70.1M6×30（不锈钢） | GB70.1M6×30(stainless steel) | 2 |  |  | 171
[5 empty] | 9 | 1250503-039000 | GB97.1φ6（不锈钢） | GB97.1φ6 (stainless steel) | 2 |  |  | 172
[5 empty] | 1 | 1251300-063093 | 夹板M6×11×15（环保彩） | Plywood M6×11×15(color Zinc) | 4 |  |  | 173
[5 empty] | 2 | 1246200-058000 | 止震板（500mm×80mm） | Anti-Vibration plate (500mm×80mm) | 1 |  |  | 174
[5 empty] | 3 | [6 empty] | 175
[5 empty] | 4 | [6 empty] | 176
[5 empty] | 5 | [6 empty] | 177
[5 empty] | 6 | [6 empty] | 178
[5 empty] | 7 | [6 empty] | 179
[5 empty] | 8 | [6 empty] | 180
[5 empty] | 9 | [6 empty] | 181
| 1-3-1 | ZT368T－K仪表/前置物箱面板前部总成（亮黑/欧V+） |  |  | 1 | 1226600-076000 | ZT368T－K前置物箱面板前部 |  | 1 |  |  | 182
[5 empty] | 2 | 1251100-406094 | 内梅花轴肩螺丝M6×14＋φ8.5×2.9（304不锈钢） | Inner plum blossom shaft shoulder screw M6×14+diameter 8.5×2.9 (304 stainless steel) | 8 |  |  | 183
[5 empty] | 3 | 1251300-063093 | 夹板M6×11×15（环保彩） | Plywood M6×11×15(color Zinc) | 2 |  |  | 184
[5 empty] | 4 | 1224100-010000 | ZT250－S膨胀钉 | ZT250-S swell nail | 6 |  |  | 185
[5 empty] | 5 | 4046402-085021 | ZT350T－K前置物箱面板中罩（亮黑） | ZT350T-K front cargo box panel middle cover (bright black) | 1 |  |  | 186
[5 empty] | 6 | 1020466-029000 | ZT368T－K前置物箱面板前部左装饰罩 |  | 1 |  |  | 187
[5 empty] | 7 | 1020466-028000 | ZT368T－K前置物箱面板前部右装饰罩 |  | 1 |  |  | 188
[5 empty] | 8 | 1226600-077000 | ZT368T－K前置物箱面板中部扣板 |  | 1 |  |  | 189
[5 empty] | 9 | 1224100-008000 | ZT250－S卡扣 | ZT250-S snap joint | 6 |  |  | 190
[5 empty] | 1 | 1184300-080000 | ZT368单口通用USB充电线 | ZT368 single port universal USB charging cable | 1 |  |  | 191
[5 empty] | 2 | 1166400-020000 | ZT368T－K/E通用TFT仪表（6.75/欧V+） |  | 1 |  |  | 192
[5 empty] | 3 | 1250301-020093 | GB6170M6（环保彩） | GB6170M6 (environmental color) | 3 |  |  | 193
[5 empty] | 4 | 1250502-010093 | GB96.1φ6（环保彩） | GB96.1 φ6(environmental color) | 3 |  |  | 194
[5 empty] | 5 | 1244200-092000 | ZT310TFT仪表缓冲胶垫 | ZT310TFT gauge rubber cushion | 3 |  |  | 195
[5 empty] | 6 | 1246400-112000 | ZT368T－E仪表圆胶 | ZT368T-E instrument round glue | 4 |  |  | 196
[5 empty] | 7 | [6 empty] | 197
[5 empty] | 8 | [6 empty] | 198
[5 empty] | 9 | [6 empty] | 199
| 1-3-1 | ZT368T－K仪表/前置物箱面板前部总成（机甲灰/欧V+） |  |  | 1 | 1226600-076000 | ZT368T－K前置物箱面板前部 |  | 1 |  |  | 200
[5 empty] | 2 | 1251100-406094 | 内梅花轴肩螺丝M6×14＋φ8.5×2.9（304不锈钢） | Inner plum blossom shaft shoulder screw M6×14+diameter 8.5×2.9 (304 stainless steel) | 8 |  |  | 201
[5 empty] | 3 | 1251300-063093 | 夹板M6×11×15（环保彩） | Plywood M6×11×15(color Zinc) | 2 |  |  | 202
[5 empty] | 4 | 1224100-010000 | ZT250－S膨胀钉 | ZT250-S swell nail | 6 |  |  | 203
[5 empty] | 5 | 4046402-935053 | ZT350T－K前置物箱面板中罩（机甲灰） |  | 1 |  |  | 204
[5 empty] | 6 | 1020466-029000 | ZT368T－K前置物箱面板前部左装饰罩 |  | 1 |  |  | 205
[5 empty] | 7 | 1020466-028000 | ZT368T－K前置物箱面板前部右装饰罩 |  | 1 |  |  | 206
[5 empty] | 8 | 1226600-077000 | ZT368T－K前置物箱面板中部扣板 |  | 1 |  |  | 207
[5 empty] | 9 | 1224100-008000 | ZT250－S卡扣 | ZT250-S snap joint | 6 |  |  | 208
[5 empty] | 1 | 1184300-080000 | ZT368单口通用USB充电线 | ZT368 single port universal USB charging cable | 1 |  |  | 209
[5 empty] | 2 | 1166400-020000 | ZT368T－K/E通用TFT仪表（6.75/欧V+） |  | 1 |  |  | 210
[5 empty] | 3 | 1250301-020093 | GB6170M6（环保彩） | GB6170M6 (environmental color) | 3 |  |  | 211
[5 empty] | 4 | 1250502-010093 | GB96.1φ6（环保彩） | GB96.1 φ6(environmental color) | 3 |  |  | 212
[5 empty] | 5 | 1244200-092000 | ZT310TFT仪表缓冲胶垫 | ZT310TFT gauge rubber cushion | 3 |  |  | 213
[5 empty] | 6 | 1246400-112000 | ZT368T－E仪表圆胶 | ZT368T-E instrument round glue | 4 |  |  | 214
[5 empty] | 7 | [6 empty] | 215
[5 empty] | 8 | [6 empty] | 216
[5 empty] | 9 | [6 empty] | 217
| 1-3-2 | ZT350T－K前置物箱面板后部总成 |  |  | 1 | 1226400-065000 | ZT350T－K前置物箱面板后部 | ZT350T-K front luggage compartment panel rear | 1 |  |  | 218
[5 empty] | 2 | 1251300-063093 | 夹板M6×11×15（环保彩） | Plywood M6×11×15(color Zinc) | 14 |  |  | 219
[5 empty] | 3 | 1224100-010000 | ZT250－S膨胀钉 | ZT250-S swell nail | 4 |  |  | 220
[5 empty] | 4 | 1244100-002000 | ZT250－S侧盖圆胶 | ZT250-S Side cover round rubber | 6 |  |  | 221
[5 empty] | 5 | 1251100-406094 | 内梅花轴肩螺丝M6×14＋φ8.5×2.9（304不锈钢） | Inner plum blossom shaft shoulder screw M6×14+diameter 8.5×2.9 (304 stainless steel) | 18 |  |  | 222
[5 empty] | 6 | 1244100-006000 | ZT250－S后牌照缓冲胶 | ZT250-S rear liceness rubber buffer | 2 |  |  | 223
[5 empty] | 7 | 1246400-058000 | ZT350T－K左前置物箱遮挡板 | ZT350T-K left front glove box cover plate | 1 |  |  | 224
[5 empty] | 8 | 1246400-059000 | ZT350T－K右前置物箱遮挡板 | ZT350T-K right front glove box cover plate | 1 |  |  | 225
[5 empty] | 9 | 1276400-151021 | ZT368T－K面板后部左支架 |  | 1 |  |  | 226
[5 empty] | 1 | 1276400-150021 | ZT368T－K面板后部右支架 |  | 1 |  |  | 227
[5 empty] | 2 | 1246600-052000 | 单面3M背胶橡胶垫（φ6.5×φ16.5×2） | Single-sided 3M adhesive rubber pad (φ6.5×φ16.5×2) | 3 |  |  | 228
[5 empty] | 3 | [6 empty] | 229
[5 empty] | 4 | [6 empty] | 230
[5 empty] | 5 | [6 empty] | 231
[5 empty] | 6 | [6 empty] | 232
[5 empty] | 7 | [6 empty] | 233
[5 empty] | 8 | [6 empty] | 234
[5 empty] | 9 | [6 empty] | 235
| 1-3-3-1 | ZT350T－K左前置物箱总成 |  |  | 1 | 1226400-060000 | ZT350T－K左前置物箱 | ZT350T-K left front luggage box | 1 |  |  | 236
[5 empty] | 2 | 1251200-033093 | 非标内六角自攻螺钉ST4.2×12（环保彩） | Non-standard self-Tapping bolt ST4.2×12(environmental color) | 2 |  |  | 237
[5 empty] | 3 | 1251300-063093 | 夹板M6×11×15（环保彩） | Plywood M6×11×15(color Zinc) | 1 |  |  | 238
[5 empty] | 4 | 1186400-009000 | ZT350双口通用USB充电线（A+C） | ZT350 Dual Port Universal USB Charging Cable (A+C) | 1 |  |  | 239
[5 empty] | 5 | 1246200-029007 | ZT310T－M前左储物盒前胶 | ZT310T-M front left storage box front glue | 1 |  |  | 240
[5 empty] | 6 | 1251100-406094 | 内梅花轴肩螺丝M6×14＋φ8.5×2.9（304不锈钢） |  | 1 |  |  | 241
[5 empty] | 7 | 1276400-047000 | ZT350T－K左前置物箱托架 | ZT350T-K Left front luggage compartment bracket | 1 |  |  | 242
[5 empty] | 8 | 1246400-054000 | ZT350双口通用USB充电线（A+C）胶盖 | ZT350 dual-port universal USB charging cable (A+C) plastic cover | 1 | 售后件 |  | 243
[5 empty] | 9 | 1224200-066000 | ZT310PKE外置天线固定座 | ZT310PKE External antenna mount | 1 |  |  | 244
[5 empty] | 1 | 1276400-072000 | ZT350T－K左前置物箱锁扣支架 | ZT350T-K Left front luggage box lock bracket | 1 |  |  | 245
[5 empty] | 2 | [6 empty] | 246
[5 empty] | 3 | [6 empty] | 247
[5 empty] | 4 | [6 empty] | 248
[5 empty] | 5 | [6 empty] | 249
[5 empty] | 6 | [6 empty] | 250
[5 empty] | 7 | [6 empty] | 251
[5 empty] | 8 | [6 empty] | 252
[5 empty] | 9 | [6 empty] | 253
| 1-3-3-2 | ZT350T－K右前置物箱总成 |  |  | 1 | 1226400-061000 | ZT350T－K右前置物箱 | ZT350T-K right front luggage box | 1 |  |  | 254
[5 empty] | 2 | 1251200-033093 | 非标内六角自攻螺钉ST4.2×12（环保彩） | Non-standard self-Tapping bolt ST4.2×12(environmental color) | 2 |  |  | 255
[5 empty] | 3 | 1251300-063093 | 夹板M6×11×15（环保彩） | Plywood M6×11×15(color Zinc) | 3 |  |  | 256
[5 empty] | 4 | 1224200-040000 | ZT310电器件盒下盖 | ZT310 Electric parts box lower cover | 1 |  |  | 257
[5 empty] | 5 | 1246200-029007 | ZT310T－M前左储物盒前胶 | ZT310T-M front left storage box front glue | 1 |  |  | 258
[5 empty] | 6 | 1251100-406094 | 内梅花轴肩螺丝M6×14＋φ8.5×2.9（304不锈钢） |  | 1 |  |  | 259
[5 empty] | 7 | 1276400-048000 | ZT350T－K右前置物箱托架 | ZT350T-K right front luggage compartment bracket | 1 |  |  | 260
[5 empty] | 8 |  |  |  | 1 |  |  | 261
[5 empty] | 9 |  |  |  | 1 |  |  | 262
| 1-3-4 | ZT350T－K左前置物箱盖总成 |  |  | 1 | 4046402-206022 | ZT350T－K左前置物箱盖（磨砂黑） | ZT350T-K left front luggage compartment cover (matte black) | 1 |  |  | 263
[5 empty] | 2 | 1251300-063093 | 夹板M6×11×15（环保彩） | Plywood M6×11×15(color Zinc) | 3 |  |  | 264
[5 empty] | 3 | 1020464-123002 | ZT368T－K左前置物箱锁扣按钮 |  | 1 |  |  | 265
[5 empty] | 4 | 1226400-072000 | ZT350T－K左前置物箱锁扣（电控） | ZT350T-K Left front luggage box lock (electrically controlled) | 1 |  |  | 266
[5 empty] | 5 | 1260100-215000 | ZT310－T储物盒盖旋转轴限位卡簧 | ZT310-T storage box cover rotating shaft limit circlip | 2 |  |  | 267
[5 empty] | 6 | 1274100-090000 | ZT250－S油箱外盖旋转轴 | ZT250-S rotating axle of fuel tank outside cover | 2 |  |  | 268
[5 empty] | 7 | 1251200-033093 | 非标内六角自攻螺钉ST4.2×12（环保彩） | Non-standard self-Tapping bolt ST4.2×12(environmental color) | 3 |  |  | 269
[5 empty] | 8 | 1226400-062000 | ZT350T－K左前置物箱盖衬板 | ZT350T-K Left front trunk lid liner | 1 |  |  | 270
[5 empty] | 9 | 1251100-406094 | 内梅花轴肩螺丝M6×14＋φ8.5×2.9（304不锈钢） | Inner plum blossom shaft shoulder screw M6×14+diameter 8.5×2.9 (304 stainless steel) | 5 |  |  | 271
[5 empty] | 1 | 1246400-060000 | P－240泡棉（宽6mm长1.20m厚4mm) | P-240 foam (6mm wide, 1.1m long, 4mm thick) | 1 |  |  | 272
[5 empty] | 2 | 1226400-070000 | ZT350T－K左前置物箱盖支架 | ZT350T-K Left front trunk lid bracket | 1 |  |  | 273
[5 empty] | 3 | 1260300-036000 | ZT350T－K前置物箱盖扭簧 | ZT350T-K front trunk lid torsion spring | 1 |  |  | 274
[5 empty] | 4 | 1224100-014000 | ZT250－S油箱外盖旋转阻尼 | ZT250－S Fuel tank cover rotation damping | 1 |  |  | 275
[5 empty] | 5 | 1251200-050094 | 非标十字自攻螺钉ST3.9×12（黑锌） | Non-standard cross tapping screws ST3.9×12 (Black Zinc) | 1 |  |  | 276
[5 empty] | 6 | [6 empty] | 277
[5 empty] | 7 | [6 empty] | 278
[5 empty] | 8 | [6 empty] | 279
[5 empty] | 9 | [6 empty] | 280
| 36955 | ZT350T－K右前置物箱盖总成 |  |  | 1 | 4046403-018022 | ZT368T－K右前置物箱盖（磨砂黑/368K贴花） |  | 1 |  |  | 281
[5 empty] | 2 | 1020464-124002 | ZT368T－K右前置物箱锁扣按钮 |  | 1 |  |  | 282
[5 empty] | 3 | 1226400-077000 | ZT350T－K右前置物箱锁扣 | ZT350T-K right front luggage compartment lock | 1 |  |  | 283
[5 empty] | 4 | 1251200-033093 | 非标内六角自攻螺钉ST4.2×12（环保彩） | Non-standard self-Tapping bolt ST4.2×12(environmental color) | 3 |  |  | 284
[5 empty] | 5 | 1251300-063093 | 夹板M6×11×15（环保彩） | Plywood M6×11×15(color Zinc) | 3 |  |  | 285
[5 empty] | 6 | 1251100-406094 | 内梅花轴肩螺丝M6×14＋φ8.5×2.9（304不锈钢） |  | 5 |  |  | 286
[5 empty] | 7 | 1226400-063000 | ZT350T－K右前置物箱盖衬板 | ZT350T-K right front trunk lid liner | 1 |  |  | 287
[5 empty] | 8 | 1246400-060000 | P－240泡棉（宽6mm长1.20m厚4mm) | P-240 foam (6mm wide, 1.1m long, 4mm thick) | 1 |  |  | 288
[5 empty] | 9 | 1226400-082000 | ZT350T－K右前置物箱盖支架 | ZT350T-K right front trunk lid bracket | 1 |  |  | 289
[5 empty] | 1 | 1260300-036000 | ZT350T－K前置物箱盖扭簧 | ZT350T-K front trunk lid torsion spring | 1 |  |  | 290
[5 empty] | 2 | 1274100-090000 | ZT250－S油箱外盖旋转轴 | ZT250-S rotating axle of fuel tank outside cover | 2 |  |  | 291
[5 empty] | 3 | 1260100-215000 | ZT310－T储物盒盖旋转轴限位卡簧 | ZT310-T storage box cover rotating shaft limit circlip | 2 |  |  | 292
[5 empty] | 4 | 1224100-014000 | ZT250－S油箱外盖旋转阻尼 | ZT250－S Fuel tank cover rotation damping | 1 |  |  | 293
[5 empty] | 5 | 1251200-050094 | 非标十字自攻螺钉ST3.9×12（黑锌） | Non-standard cross tapping screws ST3.9×12 (Black Zinc) | 1 |  |  | 294
[5 empty] | 6 | [6 empty] | 295
[5 empty] | 7 | [6 empty] | 296
[5 empty] | 8 | [6 empty] | 297
[5 empty] | 9 | [6 empty] | 298
| 1-3-6 | ZT368T－K油箱装饰罩总成（欧V+） |  |  | 1 | 1226400-066000 | ZT350T－K油箱外盖后装饰罩 | ZT350T-K fuel tank cover rear decorative cover | 1 |  |  | 299
[5 empty] | 2 | 1224100-010000 | ZT250－S膨胀钉 | ZT250-S swell nail | 2 |  |  | 300
[5 empty] | 3 | 1274100-090000 | ZT250－S油箱外盖旋转轴 | ZT250-S rotating axle of fuel tank outside cover | 1 |  |  | 301
[5 empty] | 4 | 1260100-215000 | ZT310－T储物盒盖旋转轴限位卡簧 | ZT310-T storage box cover rotating shaft limit circlip | 1 |  |  | 302
[5 empty] | 5 | 1260300-028000 | ZT310T－M油箱外盖旋转轴扭簧 | ZT310T-M torsion spring for the rotating shaft of the outer cover of the oil tank | 1 |  |  | 303
[5 empty] | 6 | 1224100-014000 | ZT250－S油箱外盖旋转阻尼 | ZT250－S Fuel tank cover rotation damping | 1 |  |  | 304
[5 empty] | 7 | 1224300-126000 | ZT350－GK油箱外盖旋转支架 | ZT350－GK fuel tank outer cover turning holder | 1 | 含卡簧、扭簧。 |  | 305
[5 empty] | 8 | 4046402-208022 | ZT350T－K油箱外盖（磨砂黑） | ZT350T-K fuel tank cover (matte black) | 1 |  |  | 306
[5 empty] | 9 | 1276400-049000 | ZT350T－K油箱外盖锁舌 | ZT350T-K fuel tank cover lock tongue | 1 |  |  | 307
[5 empty] | 1 | 1251100-406094 | 内梅花轴肩螺丝M6×14＋φ8.5×2.9（304不锈钢） | Inner plum blossom shaft shoulder screw M6×14+diameter 8.5×2.9 (304 stainless steel) | 4 |  |  | 308
[5 empty] | 2 | 1251100-421000 | 非标内梅花螺栓M6×16（304不锈钢） | Non standard internal plum blossom bolt M6×16 (304 stainless steel) | 1 |  |  | 309
[5 empty] | 3 | 1226400-069000 | ZT350T－K油箱锁支架 | ZT350T-K fuel tank lock bracket | 1 |  |  | 310
[5 empty] | 4 | 1186400-003000 | ZT350T－E电子油箱锁 | ZT350T-E electronic fuel tank lock | 1 |  |  | 311
[5 empty] | 5 | 1250201-052000 | GB818M4×25（环保彩） | GB818M4×25 (environmental protection color) | 3 |  |  | 312
[5 empty] | 6 | [6 empty] | 313
[5 empty] | 7 | [6 empty] | 314
[5 empty] | 8 | [6 empty] | 315
[5 empty] | 9 | [6 empty] | 316
| 1-4-1 | ZT368T－K踏板装饰罩总成（亮黑） |  |  | 1 | 4046402-077021 | ZT350T－K左踏板装饰罩（亮黑） | ZT350T-K left pedal decorative cover (bright black) | 1 |  |  | 317
[5 empty] | 2 | 4046402-080021 | ZT350T－K右踏板装饰罩（亮黑） | T350T-K right pedal decorative cover (bright black) | 1 |  |  | 318
[5 empty] | 3 | 1251200-033093 | 非标内六角自攻螺钉ST4.2×12（环保彩） | Non-standard self-Tapping bolt ST4.2×12(environmental color) | 8 |  |  | 319
[5 empty] | 4 | 1251300-063093 | 夹板M6×11×15（环保彩） | Plywood M6×11×15(color Zinc) | 12 |  |  | 320
[5 empty] | 5 | 1176400-001000 | ZT350T－K －C1前左转向灯 | ZT350T-K-C1 front left turn signal | 1 |  |  | 321
[5 empty] | 6 | 1176400-002000 | ZT350T－K －C1前右转向灯 | ZT350T-K-C1 front right turn signal | 1 |  |  | 322
[5 empty] | 7 | 1226400-043000 | ZT350T－K左踏板装饰罩内衬 | ZT350T-K Left pedal decorative cover lining | 1 |  |  | 323
[5 empty] | 8 | 1226400-044000 | ZT350T－K右踏板装饰罩内衬 | ZT350T-K right pedal decorative cover lining | 1 |  |  | 324
[5 empty] | 9 | 1224100-010000 | ZT250－S膨胀钉 | ZT250-S swell nail | 2 |  |  | 325
[5 empty] | 1 | 1251100-406094 | 内梅花轴肩螺丝M6×14＋φ8.5×2.9（304不锈钢） | Inner plum blossom shaft shoulder screw M6×14+diameter 8.5×2.9 (304 stainless steel) | 10 |  |  | 326
[5 empty] | 2 | [6 empty] | 327
[5 empty] | 3 | [6 empty] | 328
[5 empty] | 4 | [6 empty] | 329
[5 empty] | 5 | [6 empty] | 330
[5 empty] | 6 | [6 empty] | 331
[5 empty] | 7 | [6 empty] | 332
[5 empty] | 8 | [6 empty] | 333
[5 empty] | 9 | [6 empty] | 334
| 1-4-2 | ZT368T－K包围中部总成 |  |  | 1 | 1226400-041000 | ZT350T－K包围中部 | ZT350T-K surrounds the middle | 1 |  |  | 335
[5 empty] | 2 | 1251100-406094 | 内梅花轴肩螺丝M6×14＋φ8.5×2.9（304不锈钢） | Inner plum blossom shaft shoulder screw M6×14+diameter 8.5×2.9 (304 stainless steel) | 4 |  |  | 336
[5 empty] | 3 | 1224100-010000 | ZT250－S膨胀钉 | ZT250-S swell nail | 4 |  |  | 337
[5 empty] | 4 | [6 empty] | 338
[5 empty] | 5 | [6 empty] | 339
[5 empty] | 6 | [6 empty] | 340
[5 empty] | 7 | [6 empty] | 341
[5 empty] | 8 | [6 empty] | 342
[5 empty] | 9 | [6 empty] | 343
| 1-4-3 | ZT368T－K踏板上部总成 |  |  | 1 | 1246600-044000 | ZT368T－K前左踏板胶垫 |  | 1 |  |  | 344
[5 empty] | 2 | 1246600-043000 | ZT368T－K前右踏板胶垫 |  | 1 |  |  | 345
[5 empty] | 3 | 1246600-045000 | ZT368T－K后左踏板胶垫 |  | 1 |  |  | 346
[5 empty] | 4 | 1246600-046000 | ZT368T－K后右踏板胶垫 |  | 1 |  |  | 347
[5 empty] | 5 | 1226400-037000 | ZT350T－K左踏板上部 | ZT350T-K upper left pedal | 1 |  |  | 348
[5 empty] | 6 | 1226400-039000 | ZT350T－K右踏板上部 | ZT350T-K upper right pedal | 1 |  |  | 349
[5 empty] | 7 | 1251300-063093 | 夹板M6×11×15（环保彩） | Plywood M6×11×15(color Zinc) | 4 |  |  | 350
[5 empty] | 8 | 1251100-406094 | 内梅花轴肩螺丝M6×14＋φ8.5×2.9（304不锈钢） |  | 20 |  |  | 351
[5 empty] | 9 | 1224100-010000 | ZT250－S膨胀钉 | ZT250-S swell nail | 4 |  |  | 352
| 1-4-4 | ZT368T－K包围底部总成 |  |  | 1 | 1226400-042000 | ZT350T－K包围底部 | ZT350T-K surrounds the bottom | 1 |  |  | 353
[5 empty] | 2 | 1251300-063093 | 夹板M6×11×15（环保彩） | Plywood M6×11×15(color Zinc) | 2 |  |  | 354
[5 empty] | 3 | 1251100-406094 | 内梅花轴肩螺丝M6×14＋φ8.5×2.9（304不锈钢） |  | 4 |  |  | 355
[5 empty] | 4 | 1224100-010000 | ZT250－S膨胀钉 | ZT250-S swell nail | 4 |  |  | 356
[5 empty] | 5 | [6 empty] | 357
[5 empty] | 6 | [6 empty] | 358
[5 empty] | 7 | [6 empty] | 359
[5 empty] | 8 | [6 empty] | 360
[5 empty] | 9 | [6 empty] | 361
| 1-4-5 | ZT368T－K左踏板下部总成 |  |  | 1 | 1226400-038000 | ZT350T－K左踏板下部 | ZT350T-K lower left pedal | 1 |  |  | 362
[5 empty] | 2 | 1251300-063093 | 夹板M6×11×15（环保彩） | Plywood M6×11×15(color Zinc) | 9 |  |  | 363
[5 empty] | 3 | 1224100-010000 | ZT250－S膨胀钉 | ZT250-S swell nail | 3 |  |  | 364
[5 empty] | 4 | 1251100-406094 | 内梅花轴肩螺丝M6×14＋φ8.5×2.9（304不锈钢） |  | 1 |  |  | 365
[5 empty] | 5 | [6 empty] | 366
[5 empty] | 6 | [6 empty] | 367
[5 empty] | 7 | [6 empty] | 368
[5 empty] | 8 | [6 empty] | 369
[5 empty] | 9 | [6 empty] | 370
| 1-4-6 | ZT368T－K右踏板下部总成 |  |  | 1 | 1226400-040000 | ZT350T－K右踏板下部 | ZT350T-K lower right pedal | 1 |  |  | 371
[5 empty] | 2 | 1251300-063093 | 夹板M6×11×15（环保彩） | Plywood M6×11×15(color Zinc) | 11 |  |  | 372
[5 empty] | 3 | 1224100-010000 | ZT250－S膨胀钉 | ZT250-S swell nail | 3 |  |  | 373
[5 empty] | 4 | 1251100-406094 | 内梅花轴肩螺丝M6×14＋φ8.5×2.9（304不锈钢） |  | 1 |  |  | 374
[5 empty] | 5 | [6 empty] | 375
[5 empty] | 6 | [6 empty] | 376
[5 empty] | 7 | [6 empty] | 377
[5 empty] | 8 | [6 empty] | 378
[5 empty] | 9 | [6 empty] | 379
| 1-4-7 | ZT368T－K散热风扇导风板总成 |  |  | 1 | 1226400-058000 | ZT350T－K散热风扇导风板 | ZT350T-K cooling fan wind deflector | 1 |  |  | 380
[5 empty] | 2 | 1251100-406094 | 内梅花轴肩螺丝M6×14＋φ8.5×2.9（304不锈钢） |  | 2 |  |  | 381
[5 empty] | 3 | [6 empty] | 382
[5 empty] | 4 | [6 empty] | 383
[5 empty] | 5 | [6 empty] | 384
[5 empty] | 6 | [6 empty] | 385
[5 empty] | 7 | [6 empty] | 386
[5 empty] | 8 | [6 empty] | 387
[5 empty] | 9 | [6 empty] | 388
| 1-5 | ZT368T-K坐垫总成（欧Ⅴ+） |  |  | 1 | 4120200-023000 | ZT368T－K坐垫腰靠 |  | 1 |  |  | 389
[5 empty] | 2 | 1250105-005097 | GB5789M6×20（镀铬） | GB5789M6×20 (chrome plated) | 1 |  |  | 390
[5 empty] | 3 | 1250502-010093 | GB96.1φ6（环保彩） | GB96.1 φ6(environmental color) | 1 |  |  | 391
[5 empty] | 4 | 1020466-040097 | ZT368T－K坐垫中部装饰罩 |  | 1 |  |  | 392
[5 empty] | 5 | 1251300-063093 | 夹板M6×11×15（环保彩） | Plywood M6×11×15(color Zinc) | 1 |  |  | 393
[5 empty] | 6 | 1246600-052000 | 单面3M背胶橡胶垫（φ6.5×φ16.5×2） | Single-sided 3M adhesive rubber pad (φ6.5×φ16.5×2) | 4 |  |  | 394
[5 empty] | 7 | 1251100-364000 | 非标螺栓M6×25（环保彩/10.9级） | Non-standard bolt M6×25 (environmental color/10.9 grade) | 2 |  |  | 395
[5 empty] | 8 | 4120200-021000 | ZT368T－K坐垫 |  | 1 |  |  | 396
[5 empty] | 9 | 1244200-091000 | ZT310－V坐垫前圆胶 | ZT310-V cushion front round plastic | 4 |  |  | 397
[5 empty] | 1 | 1244100-025000 | ZT250－S坐垫圆胶 | ZT250-S round cushion rubber | 4 |  |  | 398
[5 empty] | 2 | 1251100-420000 | 非标内梅花螺栓M6×12（304不锈钢） | Non standard internal plum blossom bolt M6×12 (304 stainless steel) | 1 |  |  | 399
[5 empty] | 3 | 4120200-009000 | ZT350T－K坐垫前挡水皮 | ZT350T-K seat cushion front water retaining skin | 1 |  |  | 400
[5 empty] | 4 | 4046402-084021 | ZT350T－K坐垫装饰罩（亮黑） | ZT350T-K Seat Cushion Cover (Bright Black) | 1 |  |  | 401
[5 empty] | 5 | 1251200-050094 | 非标十字自攻螺钉ST3.9×12（黑锌） | Non-standard cross tapping screws ST3.9×12 (Black Zinc) | 3 |  |  | 402
[5 empty] | 6 | 1276600-089000 | ZT368T－G随车工具 | ZT368T-G vehicle-mounted tool | 1 |  |  | 403
[5 empty] | 7 | 1240300-090000 | KD250－F工具包胶条 | KD250-F tool kit rubber bar | 1 |  |  | 404
[5 empty] | 8 | 4120200-016000 | ZT368T－K坐垫总成（MES） |  | 1 |  |  | 405
[5 empty] | 9 | 1276600-078022 | ZT368T－K坐垫安装板 | ZT368T－K Seat Cushion Mounting Plate | 1 |  |  | 406
[5 empty] | 1 | 1276400-012000 | ZT350T－K坐垫安装板旋转轴 | ZT350T-K seat cushion mounting plate rotating shaft | 1 |  |  | 407
[5 empty] | 2 | 1250700-010000 | R型卡簧φ1.8×φ10 | R type circlip φ1.8×φ10 | 1 |  |  | 408
[5 empty] | 3 | 1250303-010093 | GB6177.1M6（环保彩） | GB6177.1M6 (environmental color) | 1 |  |  | 409
[5 empty] | 4 | 1246200-023000 | M8外六角螺栓装饰扣 | M8 Hexagon Bolt decorative Buckle | 4 |  |  | 410
[5 empty] | 5 | 1276400-013000 | ZT350T－K气弹簧安装支架 | ZT350T-K gas spring mounting bracket | 1 |  |  | 411
[5 empty] | 6 | 1250105-147093 | GB5789M8×16（环保彩） | GB5789M8×16 (environmental color) | 1 |  |  | 412
[5 empty] | 7 | 1260300-055000 | ZT368T－K气弹簧 |  | 1 |  |  | 413
[5 empty] | 8 | 4026400-031000 | ZT350T－K气弹簧内部安装支架（欧Ⅴ/MES） | ZT350T-K gas spring inner mounting bracket（Eueo Ⅴ /MES） | 2 |  |  | 414
[5 empty] | 9 | 1251100-421000 | 非标内梅花螺栓M6×16（304不锈钢） | Non standard internal plum blossom bolt M6×16 (304 stainless steel) | 4 |  |  | 415
| 1-6 | ZT368T－K置物箱总成（欧Ⅴ+） |  |  | 1 | 1226400-056000 | ZT350T－K置物箱 | ZT350T-K storage box | 1 |  |  | 416
[5 empty] | 2 | 1226400-057000 | ZT350T－K置物箱隔板 | ZT350T-K storage box partition | 1 |  |  | 417
[5 empty] | 3 | 1246400-038000 | ZT350T－K置物箱隔热棉 | ZT350T-K storage box insulation cotton | 1 |  |  | 418
[5 empty] | 4 | 1176200-010000 | ZT310T－M后置物箱氛围灯 | ZT310T-M rear glove box atmosphere light | 1 |  |  | 419
[5 empty] | 5 | 1246200-015000 | ZT310T－M后置物箱挡水皮 | ZT310T-M rear storage box water retaining skin | 1 |  |  | 420
[5 empty] | 6 | 4136400-017000 | ZT350T－K后置物箱防磨垫总成（MES） | ZT350T-K Rear storage box abrasion-resistant mat Assembly (MES) | 1 |  |  | 421
[5 empty] | 7 | 1246200-024000 | ZT310T－M后扶手尾箱安装孔装饰扣 | decorative buckle for mounting hole of ZT310T-M rear armrest and tail box | 2 |  |  | 422
[5 empty] | 8 | 1224100-010000 | ZT250－S膨胀钉 | ZT250-S swell nail | 3 |  |  | 423
[5 empty] | 9 | 1251100-406094 | 内梅花轴肩螺丝M6×14＋φ8.5×2.9（304不锈钢） | Inner plum blossom shaft shoulder screw M6×14+diameter 8.5×2.9 (304 stainless steel) | 4 |  |  | 424
[5 empty] | 1 | 1246400-019000 | ZT350T－K坐垫密封胶条（2080mm） | ZT350T-K Cushion Sealing Strip（2080mm） | 1 |  |  | 425
[5 empty] | 2 | [6 empty] | 426
[5 empty] | 3 | [6 empty] | 427
[5 empty] | 4 | [6 empty] | 428
[5 empty] | 5 | [6 empty] | 429
[5 empty] | 6 | [6 empty] | 430
[5 empty] | 7 | [6 empty] | 431
[5 empty] | 8 | [6 empty] | 432
[5 empty] | 9 | [6 empty] | 433
| 1-7 | ZT368T－K侧盖总成（亮黑） |  |  | 1 | 4046403-019021 | ZT368T－K左侧盖（亮黑/ZONTES/368K亮银贴花/高粘） |  | 1 |  |  | 434
[5 empty] | 2 | 4046403-020021 | ZT368T－K右侧盖（亮黑/ZONTES/368K亮银贴花/高粘） |  | 1 |  |  | 435
[5 empty] | 3 | 1251100-406094 | 内梅花轴肩螺丝M6×14＋φ8.5×2.9（304不锈钢） | Inner plum blossom shaft shoulder screw M6×14+diameter 8.5×2.9 (304 stainless steel) | 2 |  |  | 436
[5 empty] | 4 | [6 empty] | 437
[5 empty] | 5 | [6 empty] | 438
[5 empty] | 6 | [6 empty] | 439
[5 empty] | 7 | [6 empty] | 440
[5 empty] | 8 | [6 empty] | 441
[5 empty] | 9 | [6 empty] | 442
| 1-7 | ZT368T－K侧盖总成（机甲灰） |  |  | 1 | 4046402-927053 | ZT368T－K左侧盖（机甲灰/ZONTES/368K特黑贴花/高粘） |  | 1 |  |  | 443
[5 empty] | 2 | 4046402-926053 | ZT368T－K右侧盖（机甲灰/ZONTES/368K特黑贴花/高粘） |  | 1 |  |  | 444
[5 empty] | 3 | 1251100-406094 | 内梅花轴肩螺丝M6×14＋φ8.5×2.9（304不锈钢） | Inner plum blossom shaft shoulder screw M6×14+diameter 8.5×2.9 (304 stainless steel) | 2 |  |  | 445
[5 empty] | 4 | [6 empty] | 446
[5 empty] | 5 | [6 empty] | 447
[5 empty] | 6 | [6 empty] | 448
[5 empty] | 7 | [6 empty] | 449
[5 empty] | 8 | [6 empty] | 450
[5 empty] | 9 | [6 empty] | 451
| 1-8-1-1 | ZT368T－K尾裙总成（亮黑） |  |  | 1 | 4046402-133021 | ZT350T－K左尾裙（亮黑/ZONTES字帖） | ZT350T-K left tail skirt (bright black/ZONTES copybook) | 1 |  |  | 452
[5 empty] | 2 | 4046402-134021 | ZT350T－K右尾裙（亮黑/ZONTES字帖） | ZT350T-K right tail skirt (bright black/ZONTES copybook) | 1 |  |  | 453
[5 empty] | 3 | 1251300-063093 | 夹板M6×11×15（环保彩） | Plywood M6×11×15(color Zinc) | 6 |  |  | 454
[5 empty] | 4 | 1224100-010000 | ZT250－S膨胀钉 | ZT250-S swell nail | 2 |  |  | 455
[5 empty] | 5 | [6 empty] | 456
[5 empty] | 6 | [6 empty] | 457
[5 empty] | 7 | [6 empty] | 458
[5 empty] | 8 | [6 empty] | 459
[5 empty] | 9 | [6 empty] | 460
| 1-8-1-1 | ZT368T－K尾裙总成（机甲灰） |  |  | 1 | 4046402-929053 | ZT368T－K左尾裙（机甲灰/ZONTES字帖/特黑贴花） | ZT350T-K left tail skirt (bright black/ZONTES copybook) | 1 |  |  | 461
[5 empty] | 2 | 4046402-928053 | ZT368T－K右尾裙（机甲灰/ZONTES字帖/特黑贴花） | ZT350T-K right tail skirt (bright black/ZONTES copybook) | 1 |  |  | 462
[5 empty] | 3 | 1251300-063093 | 夹板M6×11×15（环保彩） | Plywood M6×11×15(color Zinc) | 6 |  |  | 463
[5 empty] | 4 | 1224100-010000 | ZT250－S膨胀钉 | ZT250-S swell nail | 2 |  |  | 464
[5 empty] | 5 | [6 empty] | 465
[5 empty] | 6 | [6 empty] | 466
[5 empty] | 7 | [6 empty] | 467
[5 empty] | 8 | [6 empty] | 468
[5 empty] | 9 | [6 empty] | 469
| 1-8-1-2 | ZT350T－K后尾裙左内饰板总成 |  |  | 1 | 1226400-045000 | ZT350T－K后尾裙左内饰板 | ZT350T-K rear tail skirt left interior panel | 1 |  |  | 470
[5 empty] | 2 | 1251300-063093 | 夹板M6×11×15（环保彩） | Plywood M6×11×15(color Zinc) | 4 |  |  | 471
[5 empty] | 3 | 1251100-199000 | 内梅花轴肩螺丝M6×16＋φ8.5×5（304不锈钢） | Inner plum blossom shaft shoulder screw M6×16+diameter 8.5×5 (304 stainless steel) | 1 |  |  | 472
[5 empty] | 4 | 1224100-010000 | ZT250－S膨胀钉 | ZT250-S swell nail | 1 |  |  | 473
[5 empty] | 5 | 1251100-406094 | 内梅花轴肩螺丝M6×14＋φ8.5×2.9（304不锈钢） | Inner plum blossom shaft shoulder screw M6×14+diameter 8.5×2.9 (304 stainless steel) | 5 |  |  | 474
[5 empty] | 6 | [6 empty] | 475
[5 empty] | 7 | [6 empty] | 476
[5 empty] | 8 | [6 empty] | 477
[5 empty] | 9 | [6 empty] | 478
| 1-8-1-3 | ZT350T－K后尾裙右内饰板总成 |  |  | 1 | 1226400-046000 | ZT350T－K后尾裙右内饰板 | ZT350T-K rear tail skirt right interior panel | 1 |  |  | 479
[5 empty] | 2 | 1251300-063093 | 夹板M6×11×15（环保彩） | Plywood M6×11×15(color Zinc) | 4 |  |  | 480
[5 empty] | 3 | 1251100-199000 | 内梅花轴肩螺丝M6×16＋φ8.5×5（304不锈钢） | Inner plum blossom shaft shoulder screw M6×16+diameter 8.5×5 (304 stainless steel) | 1 |  |  | 481
[5 empty] | 4 | 1224100-010000 | ZT250－S膨胀钉 | ZT250-S swell nail | 1 |  |  | 482
[5 empty] | 5 | 1251100-406094 | 内梅花轴肩螺丝M6×14＋φ8.5×2.9（304不锈钢） | Inner plum blossom shaft shoulder screw M6×14+diameter 8.5×2.9 (304 stainless steel) | 5 |  |  | 483
[5 empty] | 6 | [6 empty] | 484
[5 empty] | 7 | [6 empty] | 485
[5 empty] | 8 | [6 empty] | 486
[5 empty] | 9 | [6 empty] | 487
| 1-8-2 | ZT368T－K后扶手/尾箱支座总成 |  |  | 1 | 1276600-081022 | ZT368T－K后尾支架 |  | 1 |  |  | 488
[5 empty] | 2 | 1276600-079022 | ZT368T－K左后扶手 |  | 1 |  |  | 489
[5 empty] | 3 | 1276600-080022 | ZT368T－K右后扶手 |  | 1 |  |  | 490
[5 empty] | 4 | 1246200-023000 | M8外六角螺栓装饰扣 | M8 Hexagon Bolt decorative Buckle | 7 |  |  | 491
[5 empty] | 5 | 1251100-420000 | 非标内梅花螺栓M6×12（304不锈钢） | Non standard internal plum blossom bolt M6×12 (304 stainless steel) | 8 |  |  | 492
[5 empty] | 6 | 1250105-149093 | GB5789M8×30（环保彩） | GB5789M8×30 (environmental color) | 2 |  |  | 493
[5 empty] | 7 | 1250105-142093 | GB5789M8×20（环保彩） | GB5789M8×20(color Zinc) | 5 |  |  | 494
[5 empty] | 8 | 1246200-024000 | ZT310T－M后扶手尾箱安装孔装饰扣 | decorative buckle for mounting hole of ZT310T-M rear armrest and tail box | 4 |  |  | 495
[5 empty] | 9 | [6 empty] | 496
| 1-8-3 | ZT368T－K尾裙连接板总成 |  |  | 1 | 1226400-047000 | ZT350T－K尾裙连接板 | ZT350T-K tail skirt connecting plate | 1 |  |  | 497
[5 empty] | 2 | 1224100-010000 | ZT250－S膨胀钉 | ZT250-S swell nail | 2 |  |  | 498
[5 empty] | 3 | 1251100-406094 | 内梅花轴肩螺丝M6×14＋φ8.5×2.9（304不锈钢） | Inner plum blossom shaft shoulder screw M6×14+diameter 8.5×2.9 (304 stainless steel) | 2 |  |  | 499
[5 empty] | 4 | [6 empty] | 500
[5 empty] | 5 | [6 empty] | 501
[5 empty] | 6 | [6 empty] | 502
[5 empty] | 7 | [6 empty] | 503
[5 empty] | 8 | [6 empty] | 504
[5 empty] | 9 | [6 empty] | 505
| 1-8-34 | ZT368T－K后尾灯总成 |  |  | 1 | 1176400-003000 | ZT350T－K－B1后尾灯 | ZT350T-K-B1 rear tail light | 1 |  |  | 506
[5 empty] | 2 | 1251100-406094 | 内梅花轴肩螺丝M6×14＋φ8.5×2.9（304不锈钢） | Inner plum blossom shaft shoulder screw M6×14+diameter 8.5×2.9 (304 stainless steel) | 9 |  |  | 507
[5 empty] | 3 | 1251300-063093 | 夹板M6×11×15（环保彩） | Plywood M6×11×15(color Zinc) | 4 |  |  | 508
[5 empty] | 4 | [6 empty] | 509
[5 empty] | 5 | [6 empty] | 510
[5 empty] | 6 | [6 empty] | 511
[5 empty] | 7 | [6 empty] | 512
[5 empty] | 8 | [6 empty] | 513
[5 empty] | 9 | [6 empty] | 514
| 1-8-5 | ZT368T－K后挡泥板总成 |  |  | 1 | 1226400-048000 | ZT350T－K后挡泥板 | ZT350T-K rear fender | 1 |  |  | 515
[5 empty] | 2 | 1251300-063093 | 夹板M6×11×15（环保彩） | Plywood M6×11×15(color Zinc) | 9 |  |  | 516
[5 empty] | 3 | 1170300-105000 | SK150－Z牌照灯 | SK150-Z license plate light | 1 |  |  | 517
[5 empty] | 4 | 1174100-002000 | ZT250－S后反射器 | ZT250-S rear reflector | 1 |  |  | 518
[5 empty] | 5 | 1270300-039000 | HJ125－6后牌照支架 | HJ125-6 rear license light bracket | 1 |  |  | 519
[5 empty] | 6 | 1251100-420000 | 非标内梅花螺栓M6×12（304不锈钢） | Non standard internal plum blossom bolt M6×12 (304 stainless steel) | 4 |  |  | 520
[5 empty] | 7 | 1250303-010093 | GB6177.1M6（环保彩） | GB6177.1M6 (environmental color) | 4 |  |  | 521
[5 empty] | 8 | 1244100-006000 | ZT250－S后牌照缓冲胶 | ZT250-S rear liceness rubber buffer | 1 |  |  | 522
[5 empty] | 9 | 1250502-010093 | GB96.1φ6（环保彩） | GB96.1 φ6(environmental color) | 2 |  |  | 523
[5 empty] | 1 | 1210201-362000 | 后广告牌（ZONTES升仕） | Rear advertising plate (ZONTES) | 1 |  |  | 524
[5 empty] | 2 | 1226400-049000 | ZT350T－K后挡泥板前部 | ZT350T-K rear fender front | 1 |  |  | 525
[5 empty] | 3 | 1224100-010000 | ZT250－S膨胀钉 | ZT250-S swell nail | 4 |  |  | 526
[5 empty] | 4 | 1251100-421000 | 非标内梅花螺栓M6×16（304不锈钢） | Non standard internal plum blossom bolt M6×16 (304 stainless steel) | 2 |  |  | 527
[5 empty] | 5 | 1186400-073000 | ZT368T后摄像头（L=600） | ZT368T rear camera (L=600) | 1 |  |  | 528
[5 empty] | 6 | 1276600-077000 | ZT368T－K后摄像头支架 |  | 1 |  |  | 529
[5 empty] | 7 | 1250204-057000 | GB845ST4.8×20(平尾 环保彩) | GB845ST4.8×20(Flat Tail Eco-Colour) | 1 |  |  | 530
[5 empty] | 8 | [6 empty] | 531
[5 empty] | 9 | [6 empty] | 532
533
2 | 2-1-1 | ZT350T－E手把分总成 |  |  | 1 | 4096400-043000 | ZT368T－E右手把（带拉铆螺母） |  | 1 |  |  | 534
[5 empty] | 2 | 4096400-044000 | ZT368T－E左手把（带拉铆螺母） |  | 1 |  |  | 535
[5 empty] | 3 | 1136400-013022 | ZT350T－K左手把压块（磨砂黑） | ZT350T-K left handle pressure block (matte black) | 1 |  |  | 536
[5 empty] | 4 | 1136400-014022 | ZT350T－K右手把压块（磨砂黑） | ZT350T-K right-hand handle pressure block (matte black) | 1 |  |  | 537
[5 empty] | 5 | 1250205-006091 | GB70.1M8×45（白锌） | GB70.1 M8×45(White Zinc) | 4 |  |  | 538
[5 empty] | 6 | 1250501-007093 | GB93φ8（环保彩） | GB93 φ8 (environmental color) | 4 |  |  | 539
[5 empty] | 7 | 1184200-141000 | ZT310－X1左手把开关 | ZT310-X1 Left Handle Switch | 1 |  |  | 540
[5 empty] | 8 | 1186400-060000 | ZT368T－E右手把开关 |  | 1 |  |  | 541
[5 empty] | 9 | 1184300-042000 | ZT350－X加热手把开关总成 | ZT350-X heating handle switch assembly | 1 |  |  | 542
[5 empty] | 1 | 1244300-045000 | ZT350－X左加热手把 | ZT350-X left heating handle | 1 |  |  | 543
[5 empty] | 2 | 1246400-074000 | 手把胶条（100×15×0.4） | Handle bar tape（100×15×0.4） | 4 |  |  | 544
[5 empty] | 3 | 1186400-072000 | ZT368T－E右加热手把 |  | 1 |  |  | 545
[5 empty] | 4 | 1274300-124000 | 内六角锥端紧定螺钉M5X10 | Hex cone-end setting screw M5X10 | 1 | 售后件 |  | 546
[5 empty] | 5 | 1274300-123000 | 十字球头螺丝M5×45 | Cross ball screw M5×45 | 1 | 售后件 |  | 547
[5 empty] | 6 | 1136400-015000 | ZT350－R平衡块（磨砂黑） | ZT350-R balance block (matte black) | 2 |  |  | 548
[5 empty] | 7 | 1251100-219000 | 十字球头螺丝M5×30 | Cross ball screw M5×30 | 2 |  |  | 549
[5 empty] | 8 | 1156400-016000 | ZT368T－K油门线（一体式） | ZT368T-K throttle cable (Integrated) | 1 |  |  | 550
[5 empty] | 9 | 1251300-089000 | 平头竖纹M5拉铆螺母（镀蓝白锌） | Flat head vertical grain M5 rivet nut (blue and white zinc plating) | 2 |  |  | 551
| 2-1-2 | ZT350T－E铝合金方向把分总成 |  |  | 1 | 4046402-227022 | ZT350T－K方向把上盖（磨砂黑） | ZT350T-K direction handle cover (matte black) | 1 |  |  | 552
[5 empty] | 2 | 4046402-228022 | ZT350T－K方向把上盖（带孔/磨砂黑） | ZT350T-K direction handle cover (with hole/matte black) | 1 |  |  | 553
[5 empty] | 3 | 1251100-199000 | 内梅花轴肩螺丝M6×16＋φ8.5×5（304不锈钢） | Inner plum blossom shaft shoulder screw M6×16+diameter 8.5×5 (304 stainless steel) | 2 |  |  | 554
[5 empty] | 4 | 4046402-229022 | ZT350T－K方向把下罩（磨砂黑） | ZT350T-K direction handle lower cover (matte black) | 1 |  |  | 555
[5 empty] | 5 | 1224100-010000 | ZT250－S膨胀钉 | ZT250-S swell nail | 2 |  |  | 556
[5 empty] | 6 | 1226400-052000 | ZT350T－K方向把下罩安装板 | ZT350T-K direction handle lower cover mounting plate | 1 |  |  | 557
[5 empty] | 7 | 1251100-406094 | 内梅花轴肩螺丝M6×14＋φ8.5×2.9（304不锈钢） | Inner plum blossom shaft shoulder screw M6×14+diameter 8.5×2.9 (304 stainless steel) | 3 |  |  | 558
[5 empty] | 8 | 4096400-010022 | ZT350T－K铝合金方向把（磨砂黑） | ZT350T-K aluminum alloy steering handle (matte black) | 1 |  |  | 559
[5 empty] | 9 | 1250205-034093 | GB70.1内六角M8×30（环保彩锌） | GB70.1 Hexagonal Socket M8×30 (color Zinc) | 3 |  |  | 560
[5 empty] | 1 | 1250501-007093 | GB93φ8（环保彩） | GB93 φ8 (environmental color) | 3 |  |  | 561
[5 empty] | 2 | 1251500-081000 | 非标平垫φ13×φ8.2×1.5（环保彩） | Non-standard flat pad φ13×φ8.2×1.5 (environmental color) | 3 |  |  | 562
[5 empty] | 3 | [6 empty] | 563
[5 empty] | 4 | [6 empty] | 564
[5 empty] | 5 | [6 empty] | 565
[5 empty] | 6 | [6 empty] | 566
[5 empty] | 7 | [6 empty] | 567
[5 empty] | 8 | [6 empty] | 568
[5 empty] | 9 | [6 empty] | 569
| 2-2 | ZT368T-K护手总成 |  |  | 1 | 1226200-069000 | ZT310T－M左护手罩 | ZT310T-M left handle protect cover | 1 |  |  | 570
[5 empty] | 2 | 1251300-063093 | 夹板M6×11×15（环保彩） | Plywood M6×11×15(color Zinc) | 2 |  |  | 571
[5 empty] | 3 | 1276200-049000 | ZT310T－M护手罩支架 | ZT310T-M hand protect cover holder | 2 |  |  | 572
[5 empty] | 4 | 1251100-420000 | 非标内梅花螺栓M6×12（304不锈钢） | Non standard internal plum blossom bolt M6×12 (304 stainless steel) | 2 |  |  | 573
[5 empty] | 5 | 1270300-257000 | KD150－G油箱装饰罩连接螺柱 | KD150-G oil tank decorative cover connection stud | 2 |  |  | 574
[5 empty] | 6 | 1226200-070000 | ZT310T－M右护手罩 | ZT310T-M right handle protect cover | 1 |  |  | 575
[5 empty] | 7 | 1250305-010093 | GB6187.1M6（环保彩） | GB6187.1M6 (environmental color) | 2 |  |  | 576
[5 empty] | 8 | [6 empty] | 577
[5 empty] | 9 | [6 empty] | 578
| 2-3 | ZT368T-K制动系统总成（欧Ⅴ+） |  |  | 1 | 1100300-296000 | ZT368T－E前刹车手柄（哑黑） |  | 1 | 售后件 |  | 579
[5 empty] | 2 | 1100300-275000 | ZT368T－E前碟刹主泵总成（φ14/磨砂黑） |  | 1 |  |  | 580
[5 empty] | 3 | 1100300-305000 | ZT368T－D前刹车开关 |  | 1 | 售后件 |  | 581
[5 empty] | 4 | 1184300-070000 | ZT350右副手把开关（磨砂黑－750－四孔） | ZT350 right handlebar switch (matte black-750) | 1 |  |  | 582
[5 empty] | 5 | 1250205-031091 | GB70.1M6×30（不锈钢） | GB70.1M6×30(stainless steel) | 5 |  |  | 583
[5 empty] | 6 | 1250503-039000 | GB97.1φ6（不锈钢） | GB97.1φ6 (stainless steel) | 1 |  |  | 584
[5 empty] | 7 | 1190300-059000 | ZT368T－D右后视镜 | ZT368T-D right rearview mirror | 1 |  |  | 585
[5 empty] | 8 | 1251100-112000 | 碟刹油管螺栓M10×1－22 | Disc brake pipe bolt M10×1-22 | 3 |  |  | 586
[5 empty] | 9 | 1251513-013000 | 碟刹油管铜垫圈φ15×φ10.2×1.5 | Disc brake pipe copper washer φ 15× φ 10.2 × 1.5 | 16 |  |  | 587
[5 empty] | 1 | 1100100-936000 | 卡钳放气嘴螺钉橡胶帽 | Caliper bleeder screw rubber cap | 1 |  |  | 588
[5 empty] | 2 | 1251100-307000 | 碟刹油管螺栓M10×1×22（带排气螺纹孔） | Disc brake oil pipe bolts M10×1×22 (with exhaust threaded holes) | 1 |  |  | 589
[5 empty] | 3 | 1100100-895000 | 碟刹放气嘴螺钉M6 | Disc brake bleeder screw M6 | 1 |  |  | 590
[5 empty] | 4 | 1251100-303093 | GB70.1 内六角螺栓M10×1.5×60（12.9级 / 环保彩锌） | GB70.1 Hexagon socket head bolt M10×1.5×60 (grade 12.9 / environmental protection color Zinc) | 2 |  |  | 591
[5 empty] | 5 | 1100300-228022 | ZT368T－E后碟刹主泵总成（φ12.7/磨砂黑） |  | 1 |  |  | 592
[5 empty] | 6 | 1100300-306000 | ZT368T－D后刹车开关 |  | 1 |  |  | 593
[5 empty] | 7 | 1100300-297000 | ZT368T－E后刹车手柄（驻车/哑黑） |  | 1 |  |  | 594
[5 empty] | 8 | 1251100-330000 | 刹车手柄螺栓M6×14－φ8×23.8（环保彩） | Brake handle bolt M6×14－φ8×23.8 (environmental protection color) | 1 |  |  | 595
[5 empty] | 9 | 1190300-058000 | ZT368T－D左后视镜 | ZT368T-D left rearview mirror | 1 |  |  | 596
[5 empty] | 1 | 1184300-079000 | ZT350左副手把开关（磨砂黑－750－四孔） | ZT350 Left handlebar switch ( matte black-750-four hole ) | 1 |  |  | 597
[5 empty] | 2 | 1181200-118000 | 轮速传感器（A） | Wheel speed sensor(A) | 1 |  |  | 598
[5 empty] | 3 | 1251100-420000 | 非标内梅花螺栓M6×12（304不锈钢） |  | 1 |  |  | 599
[5 empty] | 4 | 1251100-123093 | 非标螺栓M8×25（环保彩） | Non-standard bolt M8×25 (color Zinc) | 2 |  |  | 600
[5 empty] | 5 | 1100300-299000 | ZT368T－E液控单元支架（A） | ZT368T-K hydraulic control unit universal bracket(A) | 1 |  |  | 601
[5 empty] | 6 | 1251112-001093 | GB16674M6×16六角法兰面螺栓（9.8级/环保彩锌） | GB16674 M6×16 Hexagon flange bolts (9.8 grade/environmental color Zinc) | 1 |  |  | 602
[5 empty] | 7 | 1251100-248000 | 碟刹油管六角头螺栓M10×1×20 | Disc brake oil pipe hexagon head bolt M10 × 1 × 20 | 4 |  |  | 603
[5 empty] | 8 | 1251100-102000 | 非标螺栓M6×16（304不锈钢） | Non-standard bolt M6×16 (304 stainless steel) | 5 |  |  | 604
[5 empty] | 9 | 1274100-007000 | ZT250－S翻边衬套（φ6.4×φ9×6＋φ20×2） | ZT250-S flanging sleeve(φ6.4×φ9×6＋φ20×2) | 2 |  |  | 605
[5 empty] | 1 | 1244100-004000 | ZT250－S翻边衬套缓冲胶 | ZT250-S Flanging bushing buffer | 2 |  |  | 606
[5 empty] | 2 | 1224100-044000 | 轮速传感器线夹 | Wheel speed sensor clamp | 6 |  |  | 607
[5 empty] | 3 | 1224200-003000 | ZT310－R后碟刹油管夹 | ZT310-R Rear disc brake pipe clamp | 2 |  |  | 608
[5 empty] | 4 | 1276400-053000 | ZT350T－K碟刹前出油管管夹 | ZT350T-K disc brake front oil outlet pipe clamp | 1 |  |  | 609
[5 empty] | 5 | 1100300-196000 | ZT310T－M后碟刹卡钳刹车片销轴 | ZT310T-M rear disc brake caliper brake pad pin shaft | 1 |  |  | 610
[5 empty] | 6 | 1100300-197000 | ZT310T－M后碟刹卡钳刹车片销轴防松销钉 | ZT310T-M rear disc brake caliper brake pad pin shaft anti-loose pin | 1 |  |  | 611
[5 empty] | 7 | 1100300-268000 | ZT368T－E后碟刹卡钳总成（磨砂黑） |  | 1 |  |  | 612
[5 empty] | 8 | 1100101-198000 | ZT703－F整体式前右辐射卡钳（JL） |  | 1 |  |  | 613
[5 empty] | 9 | 1100101-261000 | ZT703－F前碟刹制动片（TF101） | ZT703-F front disc brake pads (TF101) | 1 |  |  | 614
[5 empty] | 1 | 1100100-092000 | ZT250－S后碟刹制动片(CM102) | ZT250-S rear disk brake pads (CM102) | 1 |  |  | 615
[5 empty] | 2 | 1100300-282000 | ZT368T－D ABS液控单元（A/湿式) |  | 1 |  |  | 616
[5 empty] | 3 | 1100300-106000 | ZT350T－K制动软管RMC－HU段（A） | ZT350T-K brake hosepipe RMC-HU(A) | 1 |  |  | 617
[5 empty] | 4 | 1100300-104000 | ZT350T－K制动软管FMC－HU段（A） | ZT350T-K brake hosepipe FMC-HU(A) | 1 |  |  | 618
[5 empty] | 5 | 1100300-265000 | ZT368T－K制动软管RC－HU段（A） |  | 1 |  |  | 619
[5 empty] | 6 | 1100300-105000 | ZT350T－K制动软管FC－HU段（A） | ZT350T-K brake hosepipe FC-HU(A) | 1 |  |  | 620
[5 empty] | 7 | 1100300-285000 | 轮速传感器（线长L=800/直头） |  | 1 |  |  | 621
[5 empty] | 8 | 1246400-117000 | ZT368T－D左后视镜胶塞 | ZT368T-D left rearview mirror rubber plug | 1 | 左后视镜已自带一件，供售后选购。 |  | 622
[5 empty] | 9 | 1246400-118000 | ZT368T－D右后视镜胶塞 | ZT368T-D right rearview mirror rubber plug | 1 | 右后视镜已自带一件，供售后选购。 |  | 623
[5 empty] | 1 | 1100300-303000 | GB/T 819 M4×14（304不锈钢） | GB/T 819 M4×14 (304 stainless steel) | 4 | 前、后碟刹主泵油杯螺栓，供售后选购。 |  | 624
[5 empty] | 2 | [6 empty] | 625
[5 empty] | 3 | [6 empty] | 626
[5 empty] | 4 | [6 empty] | 627
[5 empty] | 5 | [6 empty] | 628
[5 empty] | 6 | [6 empty] | 629
[5 empty] | 7 | [6 empty] | 630
[5 empty] | 8 | [6 empty] | 631
[5 empty] | 9 | [6 empty] | 632
633
3 | 1-3-1 | ZT350T-E上联板总成(磨砂黑) |  |  | 1 | 4096400-024022 | ZT350T－K上联板（磨砂黑） | ZT350T-K upper connecting board | 1 |  |  | 634
[5 empty] | 2 | 1250205-034093 | GB70.1内六角M8×30（环保彩锌） | GB70.1 Hexagonal Socket M8×30 (color Zinc) | 2 |  |  | 635
[5 empty] | 3 | 1246400-041000 | 外六角螺母防磨套M20×30 | Hexagon nut anti-wear sleeve M20×30 | 1 |  |  | 636
[5 empty] | 4 | 1251300-088000 | ZT350－R上联板装饰螺母M22×1 | ZT350-R Upper connecting plate decorative nut M22×1 | 1 |  |  | 637
[5 empty] | 5 | 1251500-100000 | φ22.5×φ39×1垫片（镀铬） | φ22.5×φ39×1 gasket (chrome plated) | 1 |  |  | 638
[5 empty] | 6 | 1276400-044000 | ZT350T－K上联板集线支架 | ZT350T-K upper connecting board hub bracket | 1 |  |  | 639
[5 empty] | 7 | 1250104-006097 | GB16674M6×12（镀铬/HH） | GB16674M6×12 (chromed/HH) | 1 |  |  | 640
[5 empty] | 8 | [6 empty] | 641
[5 empty] | 9 | [6 empty] | 642
| 3-2 | ZT368T-D下联板总成（磨砂黑） |  |  | 1 | 1134100-007000 | ZT250－S调节螺母防松垫圈 | ZT250-S Adjusting nut locking washer | 1 |  |  | 643
[5 empty] | 2 | 1136800-008000 | ZT703－F方向柱调节螺母M24×1 | ZT703-F direction column adjusting screw nut M24×1 | 2 |  |  | 644
[5 empty] | 3 | 1244100-015000 | ZT250－S调节螺母胶垫 | ZT250-S Adjusting nut rubber pad | 1 |  |  | 645
[5 empty] | 4 | 1244300-014000 | ZT350－R上防尘盖 | ZT350-R upper dust cover | 1 |  |  | 646
[5 empty] | 5 | 1130900-024000 | ZT250－S轴圈 | ZT250-S shaft ring | 1 |  |  | 647
[5 empty] | 6 | 1130900-022000 | ZT250－S连体钢珠 | ZT250-S conjoined steel ball | 1 |  |  | 648
[5 empty] | 7 | 1130900-026000 | ZT250－S座圈 | ZT250-S upper steel bowl | 1 |  |  | 649
[5 empty] | 8 | 4096400-033022 | ZT368T－D下联板（磨砂黑 /含轴圈） | ZT368T-D lower connecting plate (matte black/including shaft ring) | 1 |  |  | 650
[5 empty] | 9 | 1250205-034093 | GB70.1内六角M8×30（环保彩锌） | GB70.1 Hexagonal Socket M8×30 (color Zinc) | 4 |  |  | 651
[5 empty] | 1 | 1136300-008000 | ZT150T－M下座圈 | ZT150T-M lower seat ring | 1 |  |  | 652
[5 empty] | 2 | 1136300-007000 | ZT150T－M连体钢珠 | ZT150T-M conjoined steel ball | 1 |  |  | 653
[5 empty] | 3 | 1136300-006000 | ZT150T－M下轴圈 | ZT150T-M lower shaft ring | 1 |  |  | 654
[5 empty] | 4 | 1244300-015000 | ZT350－R下防尘盖 | ZT350-R dust cap(down) | 1 |  |  | 655
[5 empty] | 5 | [6 empty] | 656
[5 empty] | 6 | [6 empty] | 657
[5 empty] | 7 | [6 empty] | 658
[5 empty] | 8 | [6 empty] | 659
[5 empty] | 9 | [6 empty] | 660
| 3-3-1 | ZT368T-E前减震总成 |  |  | 1 | 1116400-020000 | ZT368T－E前左减震 |  | 1 |  |  | 661
[5 empty] | 2 | 1116400-021000 | ZT368T－E前右减震 |  | 1 |  |  | 662
[5 empty] | 3 | 1094100-063000 | ZT310T－M前轮空心轴Φ20×243 | ZT310T－M front wheel hollow shaft Φ20×243 | 1 |  |  | 663
[5 empty] | 4 | 1276400-117000 | ZT368T－E铝合金前轮轴套（φ20×φ28×24.5肩部φ32） |  | 2 |  |  | 664
[5 empty] | 5 | 1276800-066000 | ZT703－F铝合金前轮右侧固定轴套 |  | 1 |  |  | 665
[5 empty] | 6 | 1250205-023000 | GB70.1内六角M8×35（环保彩锌） | GB70.1 inner hexagonal M8×35 (color Zinc) | 4 | 20N.m |  | 666
[5 empty] | 7 | 1174100-001000 | 侧回复反射器（KM115） | Reflection light(KM115) | 2 | After-sales |  | 667
[5 empty] | 8 | [6 empty] | 668
[5 empty] | 9 | [6 empty] | 669
| 3-3-2 | ZT368T-E前减震油封售后件总成 |  |  | 1 | 1244200-123000 | 前减震防尘封（37 50.3 13） | ZT310 front absorber dust seal (37 50.3 13) | 2 | After-sales.If there is leakage,it is recommended that the oil seal and the dust seal be replaced at the same time. |  | 670
[5 empty] | 2 | 1244200-035000 | 前减震油封（37 50 11） | ZT310-R front shock absorber oil seal | 2 | After-sales.If there is leakage,it is recommended that the oil seal and the dust seal be replaced at the same time. |  | 671
[5 empty] | 3 | [6 empty] | 672
[5 empty] | 4 | [6 empty] | 673
[5 empty] | 5 | [6 empty] | 674
[5 empty] | 6 | [6 empty] | 675
[5 empty] | 7 | [6 empty] | 676
[5 empty] | 8 | [6 empty] | 677
[5 empty] | 9 | [6 empty] | 678
| 3-4-1 | ZT368T-K前轮总成（暗金） |  |  | 1 | 1096400-002035 | ZT350T－D前铝轮（MT3.5×15/暗金） | ZT350T-D front aluminum wheel (MT3.5×15/dark gold) | 1 |  |  | 679
[5 empty] | 2 | 1230300-066200 | 120/70－15 CM－SC13 56S TL E4 IMARK |  | 1 |  |  | 680
[5 empty] | 3 | 1184300-056000 | ZT350胎压传感器N（M8弯头/120°） | ZT350 Tire Pressure Sensor N (M8 Elbow/120°) | 1 |  |  | 681
[5 empty] | 4 | 1100300-269000 | ZT368T－M前制动盘（276×5.0）组件 | ZT368T-M front brake disc (276×5.0) components | 1 |  |  | 682
[5 empty] | 5 | 1251100-407094 | 非标梅花槽轴肩螺栓M8×25－φ10×6（10.9级/锌镍黑） |  | 5 |  |  | 683
[5 empty] | 6 | 1244200-135000 | 油封TC φ28×φ42×7 | Oil seal TC φ28×φ42×7 | 2 |  |  | 684
[5 empty] | 7 | 1250601-119000 | GB276 深沟球轴承6004－2RS－C3 | GB276 Deep groove ball bearing 6004-2RS-C3 | 2 |  |  | 685
[5 empty] | 8 | [6 empty] | 686
[5 empty] | 9 | [6 empty] | 687
| 3-4-2 | ZT368T-K前轮散件总成 |  |  | 1 | 1224100-044000 | 轮速传感器线夹 | Wheel speed sensor clamp | 5 |  |  | 688
[5 empty] | 2 | 1251100-421000 | 非标内梅花螺栓M6×16（304不锈钢） | Non standard internal plum blossom bolt M6×16 (304 stainless steel) | 1 |  |  | 689
[5 empty] | 3 | 1094300-016000 | ZT350独立气门嘴（M8弯头/120°） | ZT350 independent valve (M8 elbow/120°) | 1 |  |  | 690
[5 empty] | 4 | 1224100-051000 | 0级阻燃扎带（黑色2.5×100） | ZT310 rubber buckle (50mm) | 1 |  |  | 691
[5 empty] | 5 | [6 empty] | 692
[5 empty] | 6 | [6 empty] | 693
[5 empty] | 7 | [6 empty] | 694
[5 empty] | 8 | [6 empty] | 695
[5 empty] | 9 | [6 empty] | 696
697
4 | 4-1 | ZT368T-K后内泥板总成 |  |  | 1 | 1226400-247000 | ZT368T－E后内泥板 |  | 1 |  |  | 698
[5 empty] | 2 | 1244100-002000 | ZT250－S侧盖圆胶 | ZT250-S Side cover round rubber | 2 |  |  | 699
[5 empty] | 3 | 1251100-406094 | 内梅花轴肩螺丝M6×14＋φ8.5×2.9（304不锈钢） | Inner plum blossom shaft shoulder screw M6×14+diameter 8.5×2.9 (304 stainless steel) | 2 |  |  | 700
[5 empty] | 4 | 1251100-420000 | 非标内梅花螺栓M6×12（304不锈钢） | Non standard internal plum blossom bolt M6×12 (304 stainless steel) | 2 |  |  | 701
[5 empty] | 5 | 1276400-127000 | ZT368T－E内泥板后卡钳连接支架 |  | 1 |  |  | 702
[5 empty] | 6 | 1276400-126000 | ZT368T－E内泥板后摇臂连接支架 |  | 1 |  |  | 703
[5 empty] | 7 | [6 empty] | 704
[5 empty] | 8 | [6 empty] | 705
[5 empty] | 9 | [6 empty] | 706
| 4-2 | ZT350T-K后减震总成Ⅰ |  |  | 1 | 1116400-017000 | ZT350T－E后减震器（CN） |  | 2 |  |  | 707
[5 empty] | 2 | 1251100-291000 | 非标螺栓M10×1.5×55（达克罗） | Non-standard bolt M10×1.5×55(Dacromet) | 2 |  |  | 708
[5 empty] | 3 | 1251300-057093 | 非标螺母M10×1.5（达克罗） | Non-standard nut M10×1.5(Dacromet) | 2 |  |  | 709
[5 empty] | 4 | 1250106-071093 | GB9074.17M10×1.25×40（环保彩） | GB9074.17 M10×1.25×40 (environmental color) | 2 |  |  | 710
[5 empty] | 5 | 1276400-077000 | ZT350T－K后减震器预压调节扳手 |  | 1 |  |  | 711
[5 empty] | 6 | [6 empty] | 712
[5 empty] | 7 | [6 empty] | 713
[5 empty] | 8 | [6 empty] | 714
[5 empty] | 9 | [6 empty] | 715
| 4-3 | ZT368T-K后轮总成(暗金) |  |  | 1 | 1096400-012035 | ZT368T－D后铝轮（MT3.75×14/暗金） |  | 1 |  |  | 716
[5 empty] | 2 | 1230300-067200 | 140/70－14 CM－SC13 68S TL E4 IMARK |  | 1 |  |  | 717
[5 empty] | 3 | 1184300-056000 | ZT350胎压传感器N（M8弯头/120°） | ZT350 Tire Pressure Sensor N (M8 Elbow/120°) | 1 |  |  | 718
[5 empty] | 4 | 1276400-118000 | ZT368T－E后摇臂轴套φ20×φ28×10 | ZT368T-E rear wheel bushing Φ20×Φ28×10 | 1 |  |  | 719
[5 empty] | 5 | 1276400-029000 | ZT368T－E后轮轴套（ Φ20×Φ28×18_肩外径Φ48） | ZT368T-E rear wheel bushing Φ20×Φ28×18/shoulder outer diameter Φ48 | 1 |  |  | 720
[5 empty] | 6 | 1250305-029000 | GB6187.1M16×1.5（达克罗） | GB6187.1M16×1.5 (Dacromet) | 1 |  |  | 721
[5 empty] | 7 | 1246200-063000 | ZT310T－M后轮输出轴防尘盖 | ZT310T-M rear wheel output shaft dust cover | 1 |  |  | 722
[5 empty] | 8 | 1094300-016000 | ZT350独立气门嘴（M8弯头/120°） | ZT350 independent valve (M8 elbow/120°) | 1 |  |  | 723
[5 empty] | 9 | 1100300-270000 | ZT368T－M后制动盘（240×4.5）组件 |  | 1 |  |  | 724
[5 empty] | 1 | 1251100-407094 | 非标梅花槽轴肩螺栓M8×25－φ10×6（10.9级/锌镍黑） |  | 5 |  |  | 725
[5 empty] | 2 | 1251100-421000 | 非标内梅花螺栓M6×16（304不锈钢） | Non standard internal plum blossom bolt M6×16 (304 stainless steel) | 1 |  |  | 726
[5 empty] | 3 | 1100300-285000 | 轮速传感器（线长L=800/直头） |  | 1 |  |  | 727
[5 empty] | 4 | 1224100-044000 | 轮速传感器线夹 | Wheel speed sensor clamp | 3 |  |  | 728
[5 empty] | 5 | [6 empty] | 729
[5 empty] | 6 | [6 empty] | 730
[5 empty] | 7 | [6 empty] | 731
[5 empty] | 8 | [6 empty] | 732
[5 empty] | 9 | [6 empty] | 733
| 4-4 | ZT368T-E后摇臂总成（磨砂黑） |  |  | 1 | 4076400-017000 | ZT368T－E后摇臂售后总成（磨砂黑） | ZT368T-E rear swingarm after-sales assembly (matte black) | 1 |  |  | 734
[5 empty] | 2 | 1051371-021092 | φ10×φ25×22减震吊孔衬套(镀锌） | Φ10×φ25×22 shock absorption lifting bushing (galvanized) | 1 |  |  | 735
[5 empty] | 3 | 1250601-114000 | GB276 深沟球轴承6204－2RS－C3 | GB276 deep groove ball bearing 6204-2RS-C3 | 1 |  |  | 736
[5 empty] | 4 | 1246200-013000 | 油封TC φ28×φ47×7 | Oil seal TC φ28×φ47×7 | 1 |  |  | 737
[5 empty] | 5 | 1246200-014000 | 油封TC φ28×φ40×5 | Oil seal TC φ28×φ40×5 | 1 |  |  | 738
[5 empty] | 6 | 1250700-011000 | GB893.1孔用弹性挡圈（A型）φ47×1.75 | GB893.1 Hole Retaining Ring (Type A) φ47×1.75 | 1 |  |  | 739
[5 empty] | 7 | 1251100-084093 | 非标螺栓M10×1.5×66（达克罗） | Non-standard bolts M10×1.5×66(Dacromet) | 2 |  |  | 740
[5 empty] | 8 | [6 empty] | 741
[5 empty] | 9 | [6 empty] | 742
743
5 | 5-1 | ZT368T-K车架总成（欧Ⅴ+） |  |  | 1 | 4016400-123000 | ZT368T－K车架售后总成（含座圈/EAC铭牌） |  | 1 |  |  | 744
[5 empty] | 2 | 1136300-008000 | ZT150T－M下座圈 | ZT150T-M lower seat ring | 1 |  |  | 745
[5 empty] | 3 | 1130900-026000 | ZT250－S座圈 | ZT250-S upper steel bowl | 1 |  |  | 746
[5 empty] | 4 | 1244100-002000 | ZT250－S侧盖圆胶 | ZT250-S Side cover round rubber | 2 |  |  | 747
[5 empty] | 5 | 1274100-017000 | ZT250－S线扣 | ZT250-S cable buckle | 2 |  |  | 748
[5 empty] | 6 | 1224300-057000 | ZT350－GK线束扣座（车架管） | ZT350-GK harness buckle seat (frame tube) | 1 |  |  | 749
[5 empty] | 7 | 1224100-030000 | 插销扎带（黑色4.8×130） | Pin tie (Black 4.8×130) | 1 |  |  | 750
[5 empty] | 8 | 1224300-060000 | ZT350通用接插件卡座（φ12×7) | ZT350 Universal connector holder (φ12×7) | 1 |  |  | 751
[5 empty] | 9 | 1226400-137000 | ZT350T－E曲轴位置传感器插头卡座 | ZT350T-E crankshaft position sensor plug socket | 1 |  |  | 752
[5 empty] | 1 | 1251300-063093 | 夹板M6×11×15（环保彩） | Plywood M6×11×15(color Zinc) | 1 |  |  | 753
[5 empty] | 2 | 1251100-420000 | 非标内梅花螺栓M6×12（304不锈钢） | Non standard internal plum blossom bolt M6×12 (304 stainless steel) | 6 |  |  | 754
[5 empty] | 3 | 1276400-046000 | ZT350T－K油门线支架 | ZT350T-K throttle cable bracket | 1 |  |  | 755
[5 empty] | 4 | 1240300-157000 | 3M海绵胶垫（50×30×2） | 3M sponge pad (50×30×2) | 4 |  |  | 756
[5 empty] | 5 | 1240300-021000 | HJ125－6导流罩玻璃胶条（1.5m） | HJ125-6 pod glass strip (1.5m) | 1 |  |  | 757
[5 empty] | 6 | 1226400-136000 | ZT350T－E轮速传感器插头卡座 | ZT350T-E wheel speed sensor plug socket | 1 |  |  | 758
[5 empty] | 7 | 1251100-406094 | 内梅花轴肩螺丝M6×14＋φ8.5×2.9（304不锈钢） | Inner plum blossom shaft shoulder screw M6×14+diameter 8.5×2.9 (304 stainless steel) | 1 |  |  | 759
[5 empty] | 8 | 1250402-001091 | GB12615φ3×10 | GB12615 φ3×10 rivet | 2 |  |  | 760
[5 empty] | 9 | 1276400-149021 | ZT368T－K面板后部支架 |  | 1 |  |  | 761
| 5-2 | ZT368T-K线束电器件总成-1（欧Ⅴ+） |  |  | 1 | 1186400-083000 | ZT368T－K/E线束总成（欧V+） | ZT368T-K/E wiring harness assembly (Euro V+） | 1 |  |  | 762
[5 empty] | 2 | 1184300-002000 | ZT350 启动继电器 | ZT350 starting relay | 1 |  |  | 763
[5 empty] | 3 | 1244200-103000 | ZT310继电器胶套 | ZT310 relay rubber sleeve | 5 |  |  | 764
[5 empty] | 4 | 1224100-037000 | 0级阻燃扎带（黑色3.6×295） | Grade 0 flame retardant tie (black 3.6×295) | 1 |  |  | 765
[5 empty] | 5 | 1274100-017000 | ZT250－S线扣 | ZT250-S cable buckle | 1 |  |  | 766
[5 empty] | 6 | 1184200-127000 | ZT310通用保险丝（10A小） | ZT310 univsersal fuse (10A small) | 1 |  |  | 767
[5 empty] | 7 | 1184200-128000 | ZT310通用保险丝（15A小） | ZT310 univsersal fuse (15A small) | 1 |  |  | 768
[5 empty] | 8 | 1184200-129000 | ZT310通用保险丝（25A小） | ZT310 univsersal fuse (25A small) | 1 |  |  | 769
[5 empty] | 9 | 1184200-206000 | ZT310通用保险丝（1A小） | ZT310 univsersal fuse (1A small) | 1 |  |  | 770
[5 empty] | 1 | 1244300-023000 | ZT310橡胶线扣（50mm） | ZT310 rubber buckle (50mm) | 1 |  |  | 771
[5 empty] | 2 | 1224300-093000 | 反扣魔术贴扎带（20×150mm） | Reverse buckle Velcro strap (20×150mm) | 3 |  |  | 772
[5 empty] | 3 | 1224300-110000 | 反扣魔术贴扎带（20×200mm） | Reverse buckle Velcro strap (20×200mm) | 7 |  |  | 773
[5 empty] | 4 | 1270300-273000 | φ8线夹（L=73) | φ8 clip(L=73) | 1 |  |  | 774
[5 empty] | 5 | 1184200-016000 | ZT310 PKE蜂鸣器 |  | 1 |  |  | 775
[5 empty] | 6 | [6 empty] | 776
[5 empty] | 7 | [6 empty] | 777
[5 empty] | 8 | [6 empty] | 778
[5 empty] | 9 | [6 empty] | 779
| 5-3-1 | ZT368T-K线束电器件总成-2（欧Ⅴ+） |  |  | 1 | 1184200-190000 | ZT310T－M龙头锁（电磁驱动/线长150/漏水孔）总成 | ZT310T-M main lock (electromagnetic drive/line length 150/leakage hole) assembly | 1 |  |  | 780
[5 empty] | 2 | 1276200-009000 | ZT310T－M龙头锁支座 | ZT310T-M main lock support | 1 |  |  | 781
[5 empty] | 3 | 1251100-364000 | 非标螺栓M6×25（环保彩/10.9级） | Non-standard bolt M6×25 (environmental color/10.9 grade) | 2 |  |  | 782
[5 empty] | 4 | 1250105-005097 | GB5789M6×20（镀铬） | GB5789M6×20 (chrome plated) | 2 |  |  | 783
[5 empty] | 5 | 1050976-007000 | MSE6.0控制器－ZT1P79MP（欧Ⅴ二阶段） |  | 1 |  |  | 784
[5 empty] | 6 | 1251100-120093 | 非标螺栓M6×16（环保彩） | Non-standard bolts M6×16 (environmental color) | 2 |  |  | 785
[5 empty] | 7 | 1270300-273000 | φ8线夹（L=73) | φ8 clip(L=73) | 1 |  |  | 786
[5 empty] | 8 | [6 empty] | 787
[5 empty] | 9 | [6 empty] | 788
| 5-3-2 | ZT368T-K线束电器件总成-3（欧Ⅴ+） |  |  | 1 | 1184100-002000 | ZT250－S倾倒开关 | ZT250-S dump switch | 1 |  |  | 789
[5 empty] | 2 | 1244100-082000 | ZT250－R倾倒开关胶套 | ZT250-R dump switch sleeve | 1 |  |  | 790
[5 empty] | 3 | 1186400-056000 | ZT350喇叭 | ZT350 horn | 1 |  |  | 791
[5 empty] | 4 | 1250104-006097 | GB16674M6×12（镀铬/HH） | GB16674M6×12 (chromed/HH) | 1 |  |  | 792
[5 empty] | 5 | [6 empty] | 793
[5 empty] | 6 | [6 empty] | 794
[5 empty] | 7 | [6 empty] | 795
[5 empty] | 8 | [6 empty] | 796
[5 empty] | 9 | [6 empty] | 797
| 5-3-3 | ZT368T-K线束电器件总成-4（欧Ⅴ+） |  |  | 1 | 1050957-005000 | ZT350T－D电喷高压线 | ZT350T-D EFI high voltage line | 1 |  |  | 798
[5 empty] | 2 | 1050958-017000 | ZT350点火线圈本体（AT） | ZT350 ignition coil body (AT) | 1 |  |  | 799
[5 empty] | 3 | 1251100-061093 | M6×22六角法兰面全螺纹螺栓（8.8级/环保彩锌） | M6×22 Hex flang bolt thread (8.8 garde/environmental color Zinc) | 2 |  |  | 800
[5 empty] | 4 | [6 empty] | 801
[5 empty] | 5 | [6 empty] | 802
[5 empty] | 6 | [6 empty] | 803
[5 empty] | 7 | [6 empty] | 804
[5 empty] | 8 | [6 empty] | 805
[5 empty] | 9 | [6 empty] | 806
| 5-3-4 | ZT368T-K线束电器件总成-5（欧Ⅴ+） |  |  | 1 | 1186100-006000 | ZT350T－E整流器(350W) | ZT350T-E Rectifier (350W) | 1 |  |  | 807
[5 empty] | 2 | 1251100-061093 | M6×22六角法兰面全螺纹螺栓（8.8级/环保彩锌） | M6×22 Hex flang bolt thread (8.8 garde/environmental color Zinc) | 2 |  |  | 808
[5 empty] | 3 | 1274100-058000 | ZT310电子坐垫锁 | ZT310 Electric seat lock | 1 |  |  | 809
[5 empty] | 4 | 1226400-269000 | ZT368T-E电子坐垫锁导向块 | ZT368T-E Electronic Cushion Lock Guide Block | 1 |  |  | 810
[5 empty] | 5 | 1251100-420000 | 非标内梅花螺栓M6×12（304不锈钢） | Non standard internal plum blossom bolt M6×12 (304 stainless steel) | 2 |  |  | 811
[5 empty] | 6 | 1251100-421000 | 非标内梅花螺栓M6×16（304不锈钢） | Non standard internal plum blossom bolt M6×16 (304 stainless steel) | 1 |  |  | 812
[5 empty] | 7 | [6 empty] | 813
[5 empty] | 8 | [6 empty] | 814
[5 empty] | 9 | [6 empty] | 815
| 5-3-5 | ZT368T-K线束电器件总成-6（欧Ⅴ+） |  |  | 1 | 1186400-081000 | 国外版三代PKE套件B（CR2032） | Foreign version of third-generation PKE assembly B (CR2032) | 1 |  |  | 816
[5 empty] | 2 | 1251200-033093 | 非标内六角自攻螺钉ST4.2×12（环保彩） | Non-standard self-Tapping bolt ST4.2×12(environmental color) | 2 |  |  | 817
[5 empty] | 3 | 1274300-017000 | ZT350－R充电口支架 | ZT350-R charging port bracket | 1 |  |  | 818
[5 empty] | 4 | 1186400-010000 | ZT350充电口座（线长180） | ZT350 charging port holder (line length 180) | 1 |  |  | 819
[5 empty] | 5 | 1251100-420000 | 非标内梅花螺栓M6×12（304不锈钢） | Non standard internal plum blossom bolt M6×12 (304 stainless steel) | 2 |  |  | 820
[5 empty] | 6 | 1251200-050094 | 非标十字自攻螺钉ST3.9×12（黑锌） | Non-standard cross tapping screws ST3.9×12 (Black Zinc) | 3 |  |  | 821
[5 empty] | 7 | 1184300-005000 | ZT350 无电感应天线 | ZT350 antenna | 1 |  |  | 822
[5 empty] | 8 | 1184200-053000 | ZT310PKE外置单天线 | ZT310PKE external single antenna | 1 |  |  | 823
[5 empty] | 9 | 1244200-100000 | ZT310 感应钥匙胶环 | ZT310 induction key rubber ring | 1 |  |  | 824
[5 empty] | 1 | 1184200-128000 | ZT310通用保险丝（15A小） | ZT310 univsersal fuse (15A small) | 1 |  |  | 825
[5 empty] | 2 | 1186400-048000 | 纽扣电池（飞狮CR2032） | Button battery (Camelion CR2032) | 1 |  |  | 826
[5 empty] | 3 | 1186700-004000 | ZT368电池充电器（欧规） | ZT368 Battery Charger (European) | 1 |  |  | 827
[5 empty] | 4 | 1184200-210000 | ZT310 感应钥匙（手环版 －大电池） | ZT310 Induction Key (Bracelet Edition-enlarge battery) | 1 |  |  | 828
[5 empty] | 5 | 1186100-007000 | 手环钥匙电池盖（大电池） | Bracelet key battery cover (enlarge battery) | 1 |  |  | 829
[5 empty] | 6 | 3100100-854100 | 小米手环表带（黑色） | Xiaomi Band (black) | 1 |  |  | 830
[5 empty] | 7 | 1186600-011000 | ZT368胎压接收主机 | ZT368 tire pressure receiving host | 1 |  |  | 831
[5 empty] | 8 | [6 empty] | 832
[5 empty] | 9 | [6 empty] | 833
| 5-4 | ZT368T-K燃油箱总成 |  |  | 1 | 4036400-004000 | ZT368T－K燃油箱 |  | 1 |  |  | 834
[5 empty] | 2 | 1224100-033000 | ZT250－S螺纹油箱盖 | ZT250-S thread cap of the fuel tank | 1 |  |  | 835
[5 empty] | 3 | 1166100-004000 | ZT350T－K油位传感器 | ZT350T-K oil level sensor | 1 |  |  | 836
[5 empty] | 4 | 1250105-137093 | GB5789M6×16（环保彩） | GB5789M6×16 (environmental color) | 8 |  |  | 837
[5 empty] | 5 | 1240300-021000 | HJ125－6导流罩玻璃胶条（1.5m） | HJ125-6 pod glass strip (1.5m) | 1 |  |  | 838
[5 empty] | 6 | 1240300-157000 | 3M海绵胶垫（50×30×2） | 3M sponge pad (50×30×2) | 4 |  |  | 839
[5 empty] | 7 | 1250502-010093 | GB96.1φ6（环保彩） | GB96.1 φ6(environmental color) | 4 |  |  | 840
[5 empty] | 8 | 1250501-010000 | GB93φ6弹垫 | GB93φ6 spring pad | 4 |  |  | 841
[5 empty] | 9 | 1050971-004000 | P01燃油泵(350kPa) | P01 Fuel Pump (350kPa) | 1 |  |  | 842
[5 empty] | 1 | 1050970-012000 | ZT310M高压油管油泵端支架 | ZT310M high pressure oil pipe oil pump end bracket | 1 |  |  | 843
[5 empty] | 2 | 1250105-005097 | GB5789M6×20（镀铬） | GB5789M6×20 (chrome plated) | 5 |  |  | 844
[5 empty] | 3 | 1010407-005000 | ZT368T－K外置油气分离器 |  | 1 |  |  | 845
[5 empty] | 4 | 1246400-097000 | ZT368T－K油箱通气管 |  | 1 |  |  | 846
[5 empty] | 5 | [6 empty] | 847
[5 empty] | 6 | [6 empty] | 848
[5 empty] | 7 | [6 empty] | 849
[5 empty] | 8 | [6 empty] | 850
[5 empty] | 9 | [6 empty] | 851
| 5-5 | ZT350T-K/E铝摇架总成 |  |  | 1 | 4026400-061000 | ZT350T－E铝摇架部装总成（MES） | ZT350T-E Aluminum Shaker Assembly (MES) | 1 |  |  | 852
[5 empty] | 2 | 1276200-054000 | ZT310T－M摇架缓冲衬套（φ12×39+φ36×35） | ZT310T-M cradle buffer bushing (φ12×39+φ36×35) | 2 |  |  | 853
[5 empty] | 3 | 1276200-034000 | ZT310T－M摇架空心缓冲胶（φ12×35+φ34×29） | ZT310T-M cradle hollow cushion rubber (φ12×35+φ34×29) | 2 |  |  | 854
[5 empty] | 4 | 1251112-023000 | GB5787非标螺栓M12×1.25×95(10.9级/达克罗) | GB5787 non-standard bolt M12×1.25×95(10.9 garde/dacromet) | 4 |  |  | 855
[5 empty] | 5 | 1251112-014000 | 非标螺栓M12×1.25×240（10.9级/达克罗） | Non-standard bolt M12×1.25×240(10.9 garde/dacromet) | 1 |  |  | 856
[5 empty] | 6 | 1250305-009091 | GB6187.1M12×1.25（白锌） | GB6187.1 M12×1.25(White Zinc) | 5 |  |  | 857
[5 empty] | 7 | 1276400-116097 | Φ28×Φ14.5×2+Φ14.5×Φ12.5×2.5翻边衬套（镀铬） | Φ28×Φ14.5×2+Φ14.5×Φ12.5×2.5 flanged bushing (chrome plated) | 1 |  |  | 858
[5 empty] | 8 | [6 empty] | 859
[5 empty] | 9 | [6 empty] | 860
| 5--6 | ZT368T-E侧支架总成（哑黑） |  |  | 1 | 1251112-001093 | GB16674M6×16六角法兰面螺栓（9.8级/环保彩锌） | GB16674 M6×16 Hexagon flange bolts (9.8 grade/environmental color Zinc) | 1 |  |  | 861
[5 empty] | 2 | 1251513-001019 | φ6.3×φ12×1.6铜垫片 | 6.3×12×1.6 copper gasket | 1 |  |  | 862
[5 empty] | 3 | 1186800-006000 | ZT350侧支架熄火开关 | ZT350 side bracket flameout switch | 1 |  |  | 863
[5 empty] | 4 | 1251100-365000 | 非标螺栓M10×1.5×45(带螺纹孔) | Non-standard bolt M10×1.5×45(with threaded hole) | 1 |  |  | 864
[5 empty] | 5 | 1251700-175091 | KD200－C侧支架衬套φ10×φ17×24 | KD200-C side stand sleeve φ10×φ17×24 | 1 |  |  | 865
[5 empty] | 6 | 1264100-001000 | ZT250－S侧支架弹簧 | ZT250-S side stand spring | 1 |  |  | 866
[5 empty] | 7 | 1276400-137022 | ZT368T－E侧支架（哑黑） | ZT368T-E side stand (dumb black) | 1 |  |  | 867
[5 empty] | 8 | 1251300-057093 | 非标螺母M10×1.5（达克罗） | Non-standard nut M10×1.5(Dacromet) | 1 |  |  | 868
[5 empty] | 9 | [6 empty] | 869
870
6 | 6-1 | ZT368T-K空滤器总成 |  |  | 1 | 1226400-216000 | ZT368T－D空滤器装饰罩 | ZT368T-D air filter decorative cover | 1 |  |  | 871
[5 empty] | 2 | 1226400-266000 | ZT368T－K空滤器装饰罩后盖 | ZT368T-K Air filter decorative cover rear cover | 1 |  |  | 872
[5 empty] | 3 | 1240300-157000 | 3M海绵胶垫（50×30×2） | 3M sponge pad (50×30×2) | 2 |  |  | 873
[5 empty] | 4 | 1251112-002093 | GB16674M6×30六角法兰面螺栓（9.8级/环保彩锌） | GB16674 M6×30 Hexagon flange bolts (9.8 grade/environmental color Zinc) | 3 |  |  | 874
[5 empty] | 5 | 1244100-002000 | ZT250－S侧盖圆胶 | ZT250-S Side cover round rubber | 2 |  |  | 875
[5 empty] | 6 | 1251300-063093 | 夹板M6×11×15（环保彩） | Plywood M6×11×15(color Zinc) | 1 |  |  | 876
[5 empty] | 7 | 1276200-043000 | φ6线夹（L=57) | φ6 wire clamp (L=57) | 2 |  |  | 877
[5 empty] | 8 | 1051361-034000 | Φ54×10管箍组件 | Φ54×10 pipe clamp assembly | 1 |  |  | 878
[5 empty] | 9 | 1226400-128000 | ZT350T－K空滤器谐振腔 | ZT350T-K air filter resonator | 1 |  |  | 879
[5 empty] | 1 | 1276400-074000 | ZT350T－K空滤器谐振腔安装支架 | ZT350T-K air filter resonator mounting brac | 1 |  |  | 880
[5 empty] | 2 | 1251112-001093 | GB16674M6×16六角法兰面螺栓（9.8级/环保彩锌） | GB16674 M6×16 Hexagon flange bolts (9.8 grade/environmental color Zinc) | 1 |  |  | 881
[5 empty] | 3 | 1274200-041000 | ZT310水管卡箍（φ26） | ZT310 Water pipe clamp (φ26) | 2 |  |  | 882
[5 empty] | 4 | 4136400-043000 | ZT368T－K空滤器售后总成 |  | 1 |  |  | 883
[5 empty] | 5 | 1251112-053000 | 六角小法兰内梅花螺栓M6×16（9.8/锌镍合金） | Hexagonal small flange internal plum blossom bolt M6 × 16 (9.8/zinc nickel alloy) | 4 |  |  | 884
[5 empty] | 6 | 1274100-057095 | 翻边衬套φ6.2×φ8.4×3.5＋φ14×1.5 | Flanging bushing φ6.2×φ8.4×3.5＋φ14×1.5 | 4 |  |  | 885
[5 empty] | 7 | 1244100-052000 | 翻边衬套缓冲胶（φ8.5×φ14×1） | Buffer rubber of flanging bushing (φ8.5×φ14×1) | 4 |  |  | 886
[5 empty] | 8 | 1050972-010000 | 空滤进气温度传感器（凸缘型） | Air filter intake temperature sensor (flange type) | 1 |  |  | 887
[5 empty] | 9 | 1250204-057000 | GB845ST4.8×20(平尾 环保彩) | GB845ST4.8×20(Flat Tail Eco-Colour) | 3 |  |  | 888
[5 empty] | 1 | 1246400-114000 | ZT368T－K空滤器挡水海绵（280×15×10） | ZT368T-K air filter water retaining sponge (280 × 15 × 10) | 1 |  |  | 889
[5 empty] | 2 | 1226400-256000 | ZT368T－K空滤器内泥板安装支架 |  | 1 |  |  | 890
[5 empty] | 3 | 1246400-115000 | ZT368T－K空滤器挡水海绵（415×4×3） | ZT368T-K air filter water retaining sponge (415×4×3) | 1 |  |  | 891
[5 empty] | 4 | 1224100-010000 | ZT250－S膨胀钉 | ZT250-S swell nail | 5 |  |  | 892
[5 empty] | 5 | 1226400-259000 | ZT368T－D空滤器滤芯（自带纸盒包装） | ZT368T-D Air Filter Element (carton packaging) | 1 | 售后件 |  | 893
[5 empty] | 6 | 1226400-199000 | ZT350T－D发动机进风口海绵滤芯（自带纸盒包装） | ZT350T-D engine air inlet sponge filter (carton packaging) | 1 | 售后件 |  | 894
[5 empty] | 7 | 1246200-036000 | ZT300T－M进风口滤芯密封圈（Φ4×540） | ZT300T-M Inlet filter element sealing ring (φ 4×540) | 1 | 售后件 |  | 895
[5 empty] | 8 | 1246200-039000 | ZT310T－M防尘海绵（20×15） | ZT310T-M dustproof sponge (20×15) | 1 |  |  | 896
[5 empty] | 9 | 1224100-030000 | 插销扎带（黑色4.8×130） | Pin tie (Black 4.8×130) | 1 |  |  | 897
[5 empty] | 1 | 1226400-273000 | ZT368T－D空滤器面盖（含密封圈） | ZT368T－D air filter cover （including seal ring） | 1 |  |  | 898
[5 empty] | 2 | 1246300-010000 | ZT150T－D装饰罩后部隔音海绵 | ZT150T-D decorative cover rear soundproof sponge | 1 |  |  | 899
[5 empty] | 3 | [6 empty] | 900
[5 empty] | 4 | [6 empty] | 901
[5 empty] | 5 | [6 empty] | 902
[5 empty] | 6 | [6 empty] | 903
[5 empty] | 7 | [6 empty] | 904
[5 empty] | 8 | [6 empty] | 905
[5 empty] | 9 | [6 empty] | 906
| 6-2 | ZT368T-K碳罐总成 |  |  | 1 | 1224300-149000 | ZT368T－K碳罐总成 |  | 1 |  |  | 907
[5 empty] | 2 | 1050954-009000 | YH碳罐电磁阀 | YH canister solenoid valve | 1 |  |  | 908
[5 empty] | 3 | 1246400-012000 | ZT350T－D碳罐吸附管（φ5×φ9×450） | ZT350T-D carbon canister adsorption tube (φ5×φ9×450) | 1 |  |  | 909
[5 empty] | 4 | 1250303-010093 | GB6177.1M6（环保彩） | GB6177.1M6 (environmental color) | 1 |  |  | 910
[5 empty] | 5 | [6 empty] | 911
[5 empty] | 6 | [6 empty] | 912
[5 empty] | 7 | [6 empty] | 913
[5 empty] | 8 | [6 empty] | 914
[5 empty] | 9 | [6 empty] | 915
| 6-3 | ZT1P79MP发动机外部散件总成（长轴距/K） |  |  | 1 | 1050871-006000 | ZT1P77MP精滤密封组件(纸盒包装)－B | ZT1P77MP refined filter seal component (carton packaging)-B | 1 |  |  | 916
[5 empty] | 2 | 1226400-199000 | ZT350T－D发动机进风口海绵滤芯（自带纸盒包装） | ZT350T-D engine air inlet sponge filter (carton packaging) | 1 |  |  | 917
[5 empty] | 3 | 1276200-043000 | φ6线夹（L=57) | φ6 wire clamp (L=57) | 2 |  |  | 918
[5 empty] | 4 | 1270300-273000 | φ8线夹（L=73) | φ8 clip(L=73) | 1 |  |  | 919
[5 empty] | 5 | 1226400-217000 | ZT368T－D发动机进风口滤芯总成 | ZT368T-D engine left air inlet sponge filter element assembly | 1 |  |  | 920
[5 empty] | 6 | 1251112-053000 | 六角小法兰内梅花螺栓M6×16（9.8/锌镍合金） | Hexagonal small flange internal plum blossom bolt M6 × 16 (9.8/zinc nickel alloy) | 4 |  |  | 921
[5 empty] | 7 | 1276400-041000 | ZT350T－D发动机缸盖线束支架 | ZT350T-D engine cylinder head wire harness bracket | 1 |  |  | 922
[5 empty] | 8 | 1226400-271000 | ZT368T－D机滤护板（黑色泡棉/外协） | ZT368T-D Oil filter guard plate (black foam/outside association) | 1 |  |  | 923
[5 empty] | 9 | 1246400-092021 | ZT368T－D锂电池绑带 | ZT368T-D lithium battery strap | 1 |  |  | 924
[5 empty] | 1 | 1244100-081000 | 黑色泡棉单面胶带（宽1cm长1m厚2mm) | Black foam single side tape(wide1cm/length1m/thin2mm) | 1 |  |  | 925
[5 empty] | 2 | 1051371-019000 | ZT1P77MP高压油管支架（长轴距） | ZT1P77MP high pressure oil pipe bracket (long wheelbase) | 1 |  |  | 926
[5 empty] | 3 | 1246200-036000 | ZT300T－M进风口滤芯密封圈（Φ4×540） | ZT300T-M Inlet filter element sealing ring (φ 4×540) | 1 |  |  | 927
[5 empty] | 4 | 1251112-001093 | GB16674M6×16六角法兰面螺栓（9.8级/环保彩锌） | GB16674 M6×16 Hexagon flange bolts (9.8 grade/environmental color Zinc) | 1 |  |  | 928
[5 empty] | 5 | 1276400-158000 | ZT368T－E氧传感器支架（欧V+） | ZT368T-E oxygen sensor bracket (Euro V+) | 1 |  |  | 929
[5 empty] | 6 | 1276400-163000 | ZT368T－D氧传感器支架（前氧） | ZT368T-D oxygen sensor bracket (front oxygen) | 1 |  |  | 930
[5 empty] | 7 | [6 empty] | 931
[5 empty] | 8 | [6 empty] | 932
[5 empty] | 9 | [6 empty] | 933
| 6-4 | ZT368T-E/K节气门阀体总成 |  |  | 1 | 1050976-005000 | ZT40T节气门体组件（转盘27mm） | ZT40T Throttle Body Assembly (turntable 27mm) | 2 |  |  | 934
[5 empty] | 2 | 1250105-005097 | GB5789M6×20（镀铬） | GB5789M6×20 (chrome plated) | 1 |  |  | 935
[5 empty] | 3 | 1050957-021000 | 压力传感器固定胶套 | Pressure sensor fixing rubber sleeve | 1 |  |  | 936
[5 empty] | 4 | 1050971-007000 | ZT1P77MP进气歧管（长轴距版） | ZT1P77MP intake manifold (long wheelbase version) | 1 |  |  | 937
[5 empty] | 5 | 1050968-002000 | ZT1P58MJ喷油器固定器 | ZT1P58MJ injector holder | 1 |  |  | 938
[5 empty] | 6 | 1050954-023000 | EV14喷油器G48 | EV14 injector G48 | 2 |  |  | 939
[5 empty] | 7 | 1050954-025000 | DLA－mini无法兰步进电机8mm | DLA-mini without flange stepper motor 8mm | 1 |  |  | 940
[5 empty] | 8 | 1051371-002000 | Φ59×9管箍组件 | Φ59×9 pipe clamp assembly | 1 | 售后件 |  | 941
[5 empty] | 9 | 1050971-002000 | ZT1P77MP隔热垫 | ZT1P77MP Thermal Insulation Pad | 1 |  |  | 942
[5 empty] | 1 | 1051471-001000 | φ43×φ2氟胶O型圈 | φ43×φ2 Fluoropolymer O-ring | 2 |  |  | 943
[5 empty] | 2 | 1250106-112000 | GB9074.13六角十字槽弹、平垫组合螺栓 M5×20 | GB9074.13 Hexagon cross groove spring,flat cushion combination bolt M5×20 | 1 |  |  | 944
[5 empty] | 3 | 1251100-364000 | 非标螺栓M6×25（环保彩/10.9级） | Non-standard bolt M6×25 (environmental color/10.9 grade) | 2 |  |  | 945
[5 empty] | 4 | 1050971-008000 | φ3.5×φ7.5×25进气压力传感器连接胶管（含卡箍） | φ3.5×φ7.5×25 Inlet pressure sensor connecting hose (including clamp) | 1 |  |  | 946
[5 empty] | 5 | 1050961-003000 | 外置进气压力传感器MAP01（18590H7U300） | External intake pressure sensor MAP01 (18590H7U300) | 1 |  |  | 947
[5 empty] | 6 | 1050958-018000 | 右孔角度传感器（RPAZ023C－5K） | Right hole angle sensor bushing （RPAZ023C－5K） | 1 |  |  | 948
[5 empty] | 7 | 1050970-010000 | ZT300T－K电喷高压油管分组件 | ZT300T-K EFI high pressure oil pipe sub-assembly | 1 |  |  | 949
[5 empty] | 8 | 1010202-084000 | ZT368油门线限位支架 |  | 1 |  |  | 950
[5 empty] | 9 | [6 empty] | 951
| 6-5 | ZT1P79MP发动机整机总成（长轴距/磨砂黑） |  |  | 1 | 5760101-003000 | ZT1P79MP发动机B（上吊挂长轴距/磨砂黑） |  | 1 |  |  | 952
[5 empty] | 2 | [6 empty] | 953
[5 empty] | 3 | [6 empty] | 954
[5 empty] | 4 | [6 empty] | 955
[5 empty] | 5 | [6 empty] | 956
[5 empty] | 6 | [6 empty] | 957
[5 empty] | 7 | [6 empty] | 958
[5 empty] | 8 | [6 empty] | 959
[5 empty] | 9 | [6 empty] | 960
| 6-6 | ZT368T-K主支架总成 |  |  | 1 | 4026400-079000 | ZT368T－K主支架售后总成（带缓冲胶） |  | 1 |  |  | 961
[5 empty] | 2 | 1260300-037093 | ZT350T－D主支架双弹簧（3.5×22.5×112/2×14×112） |  | 1 |  |  | 962
[5 empty] | 3 | 1252100-032000 | ZT310T－M主支架轴 |  | 1 |  |  | 963
[5 empty] | 4 | 1250503-006091 | GB97.1φ10（白锌） |  | 1 |  |  | 964
[5 empty] | 5 | 1250401-011093 | GB91φ2×15（环保彩） |  | 1 |  |  | 965
[5 empty] | 6 | 1246400-072000 | ZT350T－D主支架缓冲胶（13mm/HS70） |  | 1 |  |  | 966
[5 empty] | 7 | 1251100-166000 | ZT1P58MJ主支架复位弹簧柱 |  | 1 |  |  | 967
[5 empty] | 8 | [6 empty] | 968
[5 empty] | 9 | [6 empty] | 969
970
7 | 7-1-1 | ZT368T-E消声器总成（阳极黑/欧Ⅴ+） |  |  | 1 | 4086400-026000 | ZT368T－K－H3前置消声器（自制－欧Ⅴ+） |  | 1 |  |  | 971
[5 empty] | 2 | 4086400-047000 | ZT368T－K－H3后置消声器（自制－欧Ⅴ＋） |  | 1 |  |  | 972
[5 empty] | 3 | 1251300-058093 | 内六角螺母M8（环保彩锌） | Inner hexagonal nut M8 (color Zinc) | 2 |  |  | 973
[5 empty] | 4 | 1050957-025000 | 博世氧传感器LSFMH(2×2） |  | 2 |  |  | 974
[5 empty] | 5 | 1070100-499000 | ZT350－GK发动机排气口密封垫 | ZT350-GK engine exhaust outlet seal | 1 |  |  | 975
[5 empty] | 6 | 1251100-432094 | 非标梅花槽带柱盘头螺栓M8×1.25×35－22（10.9级） | Non standard plum blossom groove with column pan head bolt M8 × 1.25 × 35 - 22 (grade 10.9) | 1 |  |  | 976
[5 empty] | 7 | 1126700-004000 | ZT368T－G消声器不锈钢卡箍 | ZT368T-G Muffler stainless steel bar clasp | 1 |  |  | 977
[5 empty] | 8 | 1126700-003000 | ZT368T－G消声器石墨垫圈（φ35.3×φ45×10） |  | 1 |  |  | 978
[5 empty] | 9 | 1251100-060000 | 非标螺栓M10×1.5×90（达克罗） | Non-standard bolts M10×1.5×90 (Dacromet) | 2 |  |  | 979
[5 empty] | 1 | 1250205-129000 | GB70.1M10×1.5×20（达克罗） | GB70.1 M10×1.5×20(Dacromet) | 1 |  |  | 980
[5 empty] | 2 | 1251500-007091 | 非标平垫φ10.5×φ24×2（白锌） | Non-standard flat mat φ10.5×φ24×2(White Zinc) | 1 |  |  | 981
[5 empty] | 3 | 1246600-053000 | ZT368T－G消声器防烫板支撑胶 |  | 1 |  |  | 982
[5 empty] | 4 | 1224300-085000 | ZT350－R线插卡钉 | ZT350-R cable plastic staple | 2 |  |  | 983
[5 empty] | 5 | [6 empty] | 984
[5 empty] | 6 | [6 empty] | 985
[5 empty] | 7 | [6 empty] | 986
[5 empty] | 8 | [6 empty] | 987
[5 empty] | 9 | [6 empty] | 988
| 7-1-2 | ZT368T－G防烫板总成 |  |  | 1 | 1020466-041000 | ZT368T－G防烫板前部（外协件） | ZT368T-G Anti-heat Board front part (outside association) | 1 |  |  | 989
[5 empty] | 2 | 4046603-033022 | ZT368T－G防烫板中部（自制－尼龙－阳极黑） | ZT368T-G Anti-scalding plate middle part (self-made - nylon - anodized black) | 1 |  |  | 990
[5 empty] | 3 | 4046603-031022 | ZT368T－G防烫板后部（自制/镁合金/阳极黑） | ZT368T-G anti-scalding plate rear part (self-made/magnesium alloy/anode black) | 1 |  |  | 991
[5 empty] | 4 | 1250205-038000 | GB70.2M5×12（不锈钢） | GB70.2M5×12 (stainless steel) | 3 |  |  | 992
[5 empty] | 5 | 1270300-201000 | 不锈钢隔热垫6×20×1.6 | Stainless steel heat insulation mat 6×20×1.6 | 4 |  |  | 993
[5 empty] | 6 | 1251100-283000 | 非标内梅花螺栓M6×16（螺纹胶/304不锈钢） | Non-standard internal plum bolt M6×16 (thread glue/304 stainless steel) | 5 |  |  | 994
[5 empty] | 7 | 1276400-167000 | ZT368T－G不锈钢翻边衬套（φ6.4×φ9×6＋φ20×2） | ZT368T-G stainless steel flanging sleeve(φ6.4×φ9×6＋φ20×2) | 4 | 此料件可替换“1274100-007000 ZT250－S翻边衬套（φ6.4×φ9×6＋φ20×2）”，优先替换消声器防烫板处的翻边衬套。 |  | 995
[5 empty] | 8 | 1246400-157000 | ZT368T－G消声器防烫板缓冲胶 | ZT368T-G muffler hot plate rubber buffer | 4 |  |  | 996
[5 empty] | 9 | [6 empty] | 997
998
8 | 8-1 | ZT350T-E左脚踏总成（磨砂黑/改进） |  |  | 1 | 1020564-013022 | ZT350T－K后左脚踏支架（改进/磨砂黑） | ZT350T-K Rear Left Footrest Bracket (Improved/Matte Black) | 1 |  |  | 999
[5 empty] | 2 | 1250105-148093 | GB5789M8×25（环保彩） | GB5789M8×25(environmental color) | 2 |  |  | 1000
[5 empty] | 3 | 1260100-352000 | ZT310－V后左脚踏扭簧（加长） | ZT310-V rear left foot on torsion spring (extend) | 1 |  |  | 1001
[5 empty] | 4 | 1020543-038000 | ZT350－V1后脚踏顶片（改进） | ZT350-V1 Rear Footrest Top Piece (Improved) | 1 |  |  | 1002
[5 empty] | 5 | 1251700-118000 | 衬套Φ13×Φ8×18.2 | Bushing Φ 13 x Φ 8 x 18.2 | 1 |  |  | 1003
[5 empty] | 6 | 1020543-036000 | ZT350－V1后左脚踏滑块（改进） | ZT350-V1 Rear Left Footrest Slider (Improved) | 1 |  |  | 1004
[5 empty] | 7 | 1260100-223000 | ZT310－V后脚踏弹簧 | ZT310-V rear pedal spring | 1 |  |  | 1005
[5 empty] | 8 | 4066400-033022 | ZT350T－K后左脚踏（改进/自制/磨砂黑） | ZT350T-K rear left foot pedal (improved/self-made/Matte Black) | 1 |  |  | 1006
[5 empty] | 9 | 1276200-007000 | ZT310T－M后脚踏胶套固定片 | ZT310T-M rear pedal rubber sleeve fixing piece | 1 |  |  | 1007
[5 empty] | 1 | 1246200-009000 | ZT310T－M后左脚踏胶套 | ZT310T-M rear left foot pedal rubber sleeve | 1 |  |  | 1008
[5 empty] | 2 | 1250205-038000 | GB70.2M5×12（不锈钢） | GB70.2M5×12 (stainless steel) | 1 |  |  | 1009
[5 empty] | 3 | 4066400-013022 | ZT310－V后左脚踏盖板（磨砂黑） | ZT310-V rear left foot pedal cover (matte black) | 1 |  |  | 1010
[5 empty] | 4 | 1250205-043093 | GB70.1M8×55（环保彩） | GB70.1M8×55(environmental color) | 1 |  |  | 1011
[5 empty] | 5 | 1251100-061093 | M6×22六角法兰面全螺纹螺栓（8.8级/环保彩锌） | M6×22 Hex flang bolt thread (8.8 garde/environmental color Zinc) | 1 |  |  | 1012
[5 empty] | 6 | [6 empty] | 1013
[5 empty] | 7 | [6 empty] | 1014
[5 empty] | 8 | [6 empty] | 1015
[5 empty] | 9 | [6 empty] | 1016
| 8-2 | ZT350T-E右脚踏总成（磨砂黑/改进） |  |  | 1 | 1020564-014022 | ZT350T－K后右脚踏支架（改进/磨砂黑） | ZT350T-K Rear Right Footrest Bracket (Improved/Matte Black) | 1 |  |  | 1017
[5 empty] | 2 | 1250105-148093 | GB5789M8×25（环保彩） | GB5789M8×25(environmental color) | 2 |  |  | 1018
[5 empty] | 3 | 1260100-353000 | ZT310－V后右脚踏扭簧（加长） | ZT310-V rear right foot on torsion spring (extend) | 1 |  |  | 1019
[5 empty] | 4 | 1020543-038000 | ZT350－V1后脚踏顶片（改进） | ZT350-V1 Rear Footrest Top Piece (Improved) | 1 |  |  | 1020
[5 empty] | 5 | 1251700-118000 | 衬套Φ13×Φ8×18.2 | Bushing Φ 13 x Φ 8 x 18.2 | 1 |  |  | 1021
[5 empty] | 6 | 1020543-037000 | ZT350－V1后右脚踏滑块（改进） | ZT350-V rear right pedal slider (improved) | 1 |  |  | 1022
[5 empty] | 7 | 1260100-223000 | ZT310－V后脚踏弹簧 | ZT310-V rear pedal spring | 1 |  |  | 1023
[5 empty] | 8 | 4066400-034022 | ZT350T－K后右脚踏（改进/自制/磨砂黑） | ZT350T-K Rear right footrest (improved/homemade/matte black) | 1 |  |  | 1024
[5 empty] | 9 | 1276200-007000 | ZT310T－M后脚踏胶套固定片 | ZT310T-M rear pedal rubber sleeve fixing piece | 1 |  |  | 1025
[5 empty] | 1 | 1246200-008000 | ZT310T－M后右脚踏胶套 | ZT310T-M rear right foot pedal rubber sleeve | 1 |  |  | 1026
[5 empty] | 2 | 1250205-038000 | GB70.2M5×12（不锈钢） | GB70.2M5×12 (stainless steel) | 1 |  |  | 1027
[5 empty] | 3 | 4066400-014022 | ZT310－V后右脚踏盖板（磨砂黑） | ZT310-V rear right foot pedal cover (matte black) | 1 |  |  | 1028
[5 empty] | 4 | 1250205-043093 | GB70.1M8×55（环保彩） | GB70.1M8×55(environmental color) | 1 |  |  | 1029
[5 empty] | 5 | 1251100-061093 | M6×22六角法兰面全螺纹螺栓（8.8级/环保彩锌） | M6×22 Hex flang bolt thread (8.8 garde/environmental color Zinc) | 1 |  |  | 1030
[5 empty] | 6 | [6 empty] | 1031
[5 empty] | 7 | [6 empty] | 1032
[5 empty] | 8 | [6 empty] | 1033
[5 empty] | 9 | [6 empty] | 1034
| 8-3 | ZT350T-E脚踏售后总成(磨砂黑) |  |  | 1 | 4066400-016000 | ZT350T－K后左脚踏总成（磨砂黑/MES） | ZT350T-K rear left pedal assembly (matte black/MES) | 1 |  |  | 1035
[5 empty] | 2 | 4066400-018000 | ZT350T－K后右脚踏总成（磨砂黑/MES） | ZT350T-K rear right pedal assembly (matte black/MES) | 1 |  |  | 1036
[5 empty] | 3 | 1250105-148093 | GB5789M8×25（环保彩） | GB5789M8×25(environmental color) | 4 |  |  | 1037
[5 empty] | 4 | [6 empty] | 1038
[5 empty] | 5 | [6 empty] | 1039
[5 empty] | 6 | [6 empty] | 1040
[5 empty] | 7 | [6 empty] | 1041
[5 empty] | 8 | [6 empty] | 1042
[5 empty] | 9 | [6 empty] | 1043
1044
9 | 9-1-1 | ZT350T－K主水箱总成 |  |  | 1 | 1276400-014000 | ZT350T－K主水箱 | ZT350T-K main water tank | 1 |  |  | 1045
[5 empty] | 2 | 1251112-002093 | M6×30六角法兰面螺栓（环保彩锌） | GB16674 M6×30 Hexagon flange bolts (9.8 grade/environmental color Zinc) | 1 |  |  | 1046
[5 empty] | 3 | 1251100-061093 | M6×22六角法兰面全螺纹螺栓（8.8级/环保彩锌） | M6×22 Hex flang bolt thread (8.8 garde/environmental color Zinc) | 1 |  |  | 1047
[5 empty] | 4 | 1246400-026000 | ZT350T－K主水箱进水管 | ZT350T-K main water tank inlet pipe | 1 |  |  | 1048
[5 empty] | 5 | 1051370-012000 | 水管抱箍（φ24） | Water pipe hoop (φ24) | 4 |  |  | 1049
[5 empty] | 6 | 1246400-025000 | ZT350T－K主水箱出水管 | ZT350T-K main water tank outlet pipe | 1 |  |  | 1050
[5 empty] | 7 | 1276400-097000 | ZT350T－K主水箱风扇组件 | ZT350T-K main water tank fan assembly | 1 | 售后件 |  | 1051
[5 empty] | 8 | [6 empty] | 1052
[5 empty] | 9 | [6 empty] | 1053
| 9-1-2 | ZT350T－K水箱水管总成-1 |  |  | 1 | 1276400-017000 | ZT350T－E右下导流罩支架 | ZT350T-E lower rightfairing bracket | 1 |  |  | 1054
[5 empty] | 2 | 1251112-001093 | GB16674M6×16六角法兰面螺栓（9.8级/环保彩锌） | GB16674 M6×16 Hexagon flange bolts (9.8 grade/environmental color Zinc) | 2 |  |  | 1055
[5 empty] | 3 | 1276400-016000 | ZT350T－K铝过水管 | ZT350T-K aluminum water pipe | 1 |  |  | 1056
[5 empty] | 4 | 1251100-061093 | M6×22六角法兰面全螺纹螺栓（8.8级/环保彩锌） | M6×22 Hex flang bolt thread (8.8 garde/environmental color Zinc) | 2 |  |  | 1057
[5 empty] | 5 | 1246400-022000 | ZT350T－K节温器出水管 | ZT350T-K thermostat outlet pipe | 1 |  |  | 1058
[5 empty] | 6 | 1246400-100000 | ZT368T－K发动机进水管 |  | 1 |  |  | 1059
[5 empty] | 7 | 1051370-012000 | 水管抱箍（φ24） | Water pipe hoop (φ24) | 2 |  |  | 1060
[5 empty] | 8 | 1274200-090000 | ZT310水管抱箍（φ26） | ZT310 water pipe clamp(φ26) | 2 |  |  | 1061
[5 empty] | 9 | [6 empty] | 1062
[5 empty] | 1 | 1244100-002000 | ZT250－S侧盖圆胶 | ZT250-S Side cover round rubber | 1 |  |  | 1063
[5 empty] | 2 | 1226400-160000 | ZT350T－K发动机进出水管夹 |  | 1 |  |  | 1064
[5 empty] | 3 | 1224100-037000 | 0级阻燃扎带（黑色3.6×295） | Grade 0 flame retardant tie (black 3.6×295) | 1 |  |  | 1065
[5 empty] | 4 | [6 empty] | 1066
[5 empty] | 5 | [6 empty] | 1067
[5 empty] | 6 | [6 empty] | 1068
[5 empty] | 7 | [6 empty] | 1069
[5 empty] | 8 | [6 empty] | 1070
[5 empty] | 9 | [6 empty] | 1071
| 9-1-3 | ZT350T－K水箱水管总成-2 |  |  | 1 | 1276400-015000 | ZT350T－K水箱加水口 | ZT350T-K water tank filling port | 1 |  |  | 1072
[5 empty] | 2 | 1251100-420000 | 非标内梅花螺栓M6×12（304不锈钢） | Non standard internal plum blossom bolt M6×12 (304 stainless steel) | 2 |  |  | 1073
[5 empty] | 3 | 1246400-023000 | ZT350T－K水箱加水口连接水管 | ZT350T-K water tank filling port connecting water pipe | 1 |  |  | 1074
[5 empty] | 4 | 1274200-090000 | ZT310水管抱箍（φ26） | ZT310 water pipe clamp(φ26) | 1 |  |  | 1075
[5 empty] | 5 | 1246400-024000 | ZT350T－K副水箱连接水管 | ZT350T-K auxiliary water tank connecting water pipe | 1 |  |  | 1076
[5 empty] | 6 | 1274200-079000 | ZT310水管抱箍（φ9） | ZT310 water pipe clamp(φ9) | 1 | 加水口端 |  | 1077
[5 empty] | 7 | 1274200-088000 | ZT310水管抱箍（φ10.5） | ZT310 water pipe clamp(φ10.5) | 1 | 副水箱端 |  | 1078
[5 empty] | 8 | 1274200-089000 | ZT310水管抱箍（φ22） | ZT310 water pipe clamp(φ22) | 1 |  |  | 1079
[5 empty] | 9 | 1240300-021000 | HJ125－6导流罩玻璃胶条（1.5m） | HJ125-6 pod glass strip (1.5m) | 1 |  |  | 1080
| 9-1-4 | ZT350T－K副水箱总成 |  |  | 1 | 1226400-067000 | ZT350T－K副水箱 | ZT350T-K auxiliary water tank | 1 |  |  | 1081
[5 empty] | 2 | 1251100-061093 | M6×22六角法兰面全螺纹螺栓（8.8级/环保彩锌） | M6×22 Hex flang bolt thread (8.8 garde/environmental color Zinc) | 2 |  |  | 1082
[5 empty] | 3 | 1226400-135000 | ZT350T－E风扇插头卡座 | ZT350T-E fan plug socket | 1 |  |  | 1083
[5 empty] | 4 | 1251100-406094 | 内梅花轴肩螺丝M6×14＋φ8.5×2.9（304不锈钢） | Inner plum blossom shaft shoulder screw M6×14+diameter 8.5×2.9 (304 stainless steel) | 1 |  |  | 1084
[5 empty] | 5 | [6 empty] | 1085
[5 empty] | 6 | [6 empty] | 1086
[5 empty] | 7 | [6 empty] | 1087
[5 empty] | 8 | [6 empty] | 1088
[5 empty] | 9 | [6 empty] | 1089
1090
1091
1092
1093
1094
1095
1096
1097
1098
1099
1100
1101
1102
1103
1104
1105
1106
1107
1108
1109
1110
1111
1112
1113
1114
1115
1116
1117
1118
1119
1120
1121
1122
1123
1124
1125
1126
1127
1128
1129
1130
1131
1132
1133
1134
1135
1136
1137
1138
1139
1140
1141
1142
1143
1144
1145
1146
1147
1148
1149
1150
1151
1152
1153
1154
1155
1156
1157
1158
1159
1160
1161
1162
1163
1164
1165
1166
1167
1168
1169
1170
1171
1172
1173
1174
1175
1176
1177
1178
1179
1180
1181
1182
1183
1184
1185
1186
1187
1188
1189
1190
1191
1192
1193
1194
1195
1196
1197
1198
1199
1200
1201
1202
1203
1204
1205
1206
1207
1208
1209
1210
1211
1212
1213
1214
1215
1216
1217
1218
1219
1220
1221
1222
1223
1224
1225
1226
1227
1228
1229
1230
1231
1232
1233
1234
1235
1236
1237
1238
1239
1240
1241
1242
1243
1244
1245
1246
1247
1248
1249
1250
1251
1252
1253
1254
1255
1256
1257
1258
1259
1260
1261
1262
1263
1264
1265
1266
1267
1268
1269
1270
1271
1272
1273
1274
1275
1276
1277
1278
1279
1280
1281
1282
1283
1284
1285
1286
1287
1288
1289
1290
1291
1292
1293
1294
1295
1296
1297
1298
1299
1300
1301
1302
1303
1304
1305
1306
1307
1308
1309
1310
1311
1312
1313
1314
1315
1316
1317
1318
1319
1320
1321
1322
1323
1324
1325
1326
1327
1328
1329
1330
1331
1332
1333
1334
1335
1336
1337
1338
1339
1340
1341
1342
1343
1344
1345
1346
1347
1348
1349
1350
1351
1352
1353
1354
1355
1356
1357
1358
1359
1360
1361
1362
1363
1364
1365
1366
1367
1368
1369
1370
1371
1372
1373
1374
1375
1376
1377
1378
1379
1380
1381
1382
1383
1384
1385
1386
1387
1388
1389
1390
1391
1392
1393
1394
1395
1396
1397
1398
1399
1400
1401
1402
1403
1404
1405
1406
1407
1408
1409
1410
1411
1412
1413
1414
1415
1416
1417
1418
1419
1420
1421
1422
1423
1424
1425
1426
1427
1428
1429
1430
1431
1432
1433
1434
1435
1436
1437
1438
1439
1440
1441
1442
1443
1444
1445
1446
1447
1448
1449
1450
1451
1452
1453
1454
1455
1456
1457
1458
1459
1460
1461
1462
1463
1464
1465
1466
1467
1468
1469
1470
1471
1472
1473
1474
1475
1476
1477
1478
1479
1480
1481
1482
1483
1484
1485
1486
1487
1488
1489
1490
1491
1492
1493
1494
1495
1496
1497
1498
1499
1500
1501
1502
1503
1504
1505
1506
1507
1508
1509
1510
1511
1512
1513
1514
1515
1516
1517
1518
1519
1520
1521
1522
1523
1524
1525
1526
1527
1528
1529
1530
1531
1532
1533
1534
1535
1536
1537
1538
1539
1540
1541
1542
1543
1544
1545
1546
1547
1548
1549
1550
1551
1552
1553
1554
1555
1556
1557
1558
1559
1560
1561
1562
1563
1564
1565
1566
1567
1568
1569
1570
1571
1572
1573
1574
1575
1576
1577
1578
1579
1580
1581
1582
1583
1584
1585
1586
1587
1588
1589
1590
1591
1592
1593
1594
1595
1596
1597
1598
1599
1600
1601
1602
1603

## COVER
ZT368T-K (Euro V+/Russia)
零部件图册
Parts brochure

## Bike code
序号 | 编码 | 名称 | 状态描述
1 | 7641376-000402 | ZT368T－K亮黑（欧Ⅴ+/俄罗斯/SKD） | ZT1P79MP长轴距水冷电喷发动机（磨砂黑），博士电喷，胎压监测，赛福ABS，PKE系统，120/70－15前轮真空胎，140/70－14后轮真空胎，暗金色铝轮，TFT仪表（DVR），齿圈比50：50，磨砂黑铝合金后摇臂，磨砂黑后扶手，磨砂黑后脚踏，铁架单包。
2 | 7644876-000302 | ZT368T－K机甲灰（欧Ⅴ+/俄罗斯/SKD） | ZT1P79MP长轴距水冷电喷发动机（磨砂黑），博士电喷，胎压监测，赛福ABS，PKE系统，120/70－15前轮真空胎，140/70－14后轮真空胎，暗金色铝轮，TFT仪表（DVR），齿圈比50：50，磨砂黑铝合金后摇臂，磨砂黑后扶手，磨砂黑后脚踏，铁架单包。
Because this parts brochure can't update the name of the part in real time , in the event of any discrepancy between the name of the official website and this parts brochure , the official website shall prevail.
©Guangdong Tayo Motorcycle Technolog Co.
Ltd All rights reserve

## 亮黑贴花
Picture | code | Chinese description | English description | QTY | Remark
| 1210364-280000 | ZT368T－K头罩左侧贴花（亮银/368K/高分子/高粘） |  | 1
| 1210364-281000 | ZT368T－K头罩右侧贴花（亮银/368K/高分子/高粘） |  | 1
| 1210364-286000 | ZT368T－K前挡泥板左贴花（亮银/ABS/高分子/蓝底高粘） |  | 1
| 1210364-287000 | ZT368T－K前挡泥板右贴花（亮银/ABS/高分子/蓝底高粘） |  | 1
| 1210464-014000 | ZT350T－K左前置物箱警告标贴（俄罗斯语） |  | 1
| 1210364-279000 | ZT368T－K右储物盒贴花（哑光/亮银/368K/高分子/高粘） |  | 1
| 1210464-015000 | ZT350T－K右前置物箱警告标贴（俄罗斯语） |  | 1
| 1210342-328000 | E5汽油标示贴（白底黑字） | E5 gasoline label (black on white) | 1
| 1210464-016000 | ZT350T－K后置物箱警告标贴（含胎压/俄罗斯语） |  | 1
| 1210364-282000 | ZT368T－K侧盖左贴花（亮银/ZONTES/368K/高分子/蓝底高粘） |  | 1
| 1210364-283000 | ZT368T－K侧盖右贴花（亮银/ZONTES/368K/高分子/蓝底高粘） |  | 1
| 1210342-597000 | ZONTES字帖(电铸/镍) | ZONTES logo sticker (Electroforming/Nickel) | 2
| 1210364-049000 | ZT350T－K标贴(红色/IMMO) | ZT350T-K sticker (red/IMMO) | 1

## 机甲灰贴花
Picture | code | Chinese description | English description | QTY | Remark
| 1210464-016000 | ZT350T－K后置物箱警告标贴（含胎压/俄罗斯语） |  | 1
| 1210364-279000 | ZT368T－K右储物盒贴花（哑光/亮银/368K/高分子/高粘） |  | 1
| 1210364-261000 | ZT368T－K头罩左侧贴花（特黑/368K/高分子/高粘） |  | 1
| 1210364-262000 | ZT368T－K头罩右侧贴花（特黑/368K/高分子/高粘） |  | 1
| 1210364-274000 | ZT368T－K侧盖右贴花（特黑/ZONTES/368K/高分子/蓝底高粘） |  | 1
| 1210364-263000 | ZT368T－K侧盖左贴花（特黑/ZONTES/368K/高分子/蓝底高粘） |  | 1
| 1210364-276000 | ZT368T－K尾裙右贴花（特黑/高分子/高粘） |  | 1
| 1210364-275000 | ZT368T－K尾裙左贴花（特黑/高分子/高粘） |  | 1
| 1210364-284000 | ZT368T－K前挡泥板左贴花（特黑/ABS/高分子/蓝底高粘） |  | 1
| 1210364-285000 | ZT368T－K前挡泥板右贴花（特黑/ABS/高分子/蓝底高粘） |  | 1
| 1210464-015000 | ZT350T－K右前置物箱警告标贴（俄罗斯语） |  | 1
| 1210464-014000 | ZT350T－K左前置物箱警告标贴（俄罗斯语） |  | 1
| 1210364-049000 | ZT350T－K标贴(红色/IMM+C15O) | ZT350T-K sticker (red/IMMO) | 1
| 1210342-328000 | E5汽油标示贴（白底黑字） | E5 gasoline label (black on white) | 1
| 1210342-597000 | ZONTES字帖(电铸/镍) | ZONTES logo sticker (Electroforming/Nickel) | 2